## Permit Review
FACILITY PERMIT REVIEW SHEET
DATE: | 2012-07-26 |  | APPLICATION NUMBER: |  | 0310572-002-AO
FACILITY NAME: |  | SAFT America Inc.
FACILITY DESCRIPTION: |  | Lithium Ion Battery Manufacturing Facility
PERMIT PROCESSOR: |  | C. Blane Johnson
MAJOR FOR CRITERIA POLLUTANTS AND/OR HAP's (Circle)
PM | SO2 | NOX | CO | PB | O3 | HAP
SUBJECT TO: (Circle)
NSR(PSD) |  | PERMIT NUMBER:
NSR(NAA) |  | PERMIT NUMBER:
BACT |  | EU NUMBER:
MACT |  | EU NUMBER:
RACT |  | EU NUMBER:
NSPS |  | EU NUMBER:
FACILITY EMISSION SUMMARY
| POTENTIAL EMISSIONS |  |  |  | ALLOWABLE EMISSIONS
|  | TPY |  |  | LBS/HR |  | TPY
PM |  | 0.47 |  |  | 5 |  | 15
SO2 |  | 0.04
NOX |  | 5.81
CO |  | 2.47
CO2 |  | 7420
O3
PB
VOC |  | 2.36 |  |  |  |  | 10
TOTAL HAP
SINGLE HAP (highest)
COMMENTS:
Effective 2/27/97

## 001
EMISSIONS CALCULATIONS
APPLICATION NUMBER: |  |  | 0310572-002-AO |  |  | EU NUMBER: |  | 001
REFERENCES: |  | 0310572-002-AO application
POLLUTANT: |  | VOC
ALLOWABLE EMISSIONS
LBS/HR |  | TPY |  | % OPACITY | CONCENTRATION |  |  | OTHER
10
POTENTIAL UNCONTROLLED EMISSION CALCULATIONS
(ppmv) X (g/mole) of NMP / temperature in (°K) X conversion factor(mole-°K-mg/ppmv-g-m3) X (ft3/min) / (ft3/m3) / (g/lb) / (mg/g) X (min/hr) = PTE
200 | 99.13 | 294.26 | 12.187 | 3000 | 35.3 | 454 | 1000 | 60
[6 empty] | = | 9.2224 | lb/hr
[6 empty] | = | 40.394 | tpy
POTENTIAL EMISSION CALCULATIONS
(ppmv) X (g/mole) of NMP / temperature in (°K) X conversion factor(mole-°K-mg/ppmv-g-m3) X (ft3/min) / (ft3/m3) / (g/lb) / (mg/g) X (min/hr) = PTE
10 | 99.13 | 294.26 | 12.187 | 3000 | 35.3 | 454 | 1000 | 60
[6 empty] | = | 0.46112 | lb/hr
[6 empty] | = | 2.0197 | tpy
RULE APPLICABILITY: |  |  | FEDERAL |  | STATE |  | LOCAL
[5 empty] | 62-4.070(3) |  | 2.1401
COMMENTS: |  | Potential uncontrolled emissions are based on expected condenser outlet conditions
and potential emissions are based on expected wet scrubber outlet conditions.
PERMIT PROCESSOR: | [5 empty] | DATE:
Effective 2/27/97

## 002
EMISSIONS CALCULATIONS
APPLICATION NUMBER: |  |  | 0310572-002-AO |  |  | EU NUMBER: |  | 002
REFERENCES: |  | 0310572-002-AO application and AP-42 Section 1.4
POLLUTANT: |  | Particulate Matter
ALLOWABLE EMISSIONS
LBS/HR |  | TPY |  | % OPACITY | CONCENTRATION |  |  | OTHER
5 |  | 15 |  | 5
POTENTIAL EMISSION CALCULATIONS
heat input (MMBtu/hr) / (MMBtuU/MMft3) X AP-42 EF (lb/MMft3) = PTE
14.4 | 1020 | 7.6 |  |  | = | 0.10729 | lb/hr
[5 empty] | = | 0.46995 | tpy
RULE APPLICABILITY: |  |  | FEDERAL |  | STATE |  | LOCAL
[5 empty] | 62-296.700(2)(a) |  | 2.1101
62.296.320(4)(b)1
COMMENTS:
POLLUTANT: |  | Sulfur Dioxide (SO2)
ALLOWABLE EMISSIONS
LBS/HR |  | TPY |  | % OPACITY | CONCENTRATION |  |  | OTHER
POTENTIAL EMISSION CALCULATIONS
heat input (MMBtu/hr) / (MMBtuU/MMft3) X AP-42 EF (lb/MMft3) = PTE
14.4 | 1020 | 0.6 | = | 0.0084706 | lb/hr
|  |  |  | 0.037101 | tpy
RULE APPLICABILITY: |  |  | FEDERAL |  | STATE |  | LOCAL
COMMENTS:
POLLUTANT: |  | Nitrogen Oxides (NOX)
ALLOWABLE EMISSIONS
LBS/HR |  | TPY |  | % OPACITY | CONCENTRATION |  |  | OTHER
POTENTIAL EMISSION CALCULATIONS
heat input (MMBtu/hr) / (MMBtuU/MMft3) X AP-42 EF (lb/MMft3) = PTE
14.4 | 1020 | 94 | = | 1.3271 | lb/hr
|  |  |  | 5.8125 | tpy
RULE APPLICABILITY: |  |  | FEDERAL |  | STATE |  | LOCAL
COMMENTS:
POLLUTANT: |  | Carbon Monoxide (CO)
ALLOWABLE EMISSIONS
LBS/HR |  | TPY |  | % OPACITY | CONCENTRATION |  |  | OTHER
POTENTIAL EMISSION CALCULATIONS
heat input (MMBtu/hr) / (MMBtuU/MMft3) X AP-42 EF (lb/MMft3) = PTE
14.4 | 1020 | 40 | = | 0.56471 | lb/hr
|  |  |  | 2.4734 | tpy
RULE APPLICABILITY: |  |  | FEDERAL |  | STATE |  | LOCAL
COMMENTS:
POLLUTANT: |  | Carbon Dioxide (CO2)
ALLOWABLE EMISSIONS
LBS/HR |  | TPY |  | % OPACITY | CONCENTRATION |  |  | OTHER
POTENTIAL EMISSION CALCULATIONS
heat input (MMBtu/hr) / (MMBtuU/MMft3) X AP-42 EF (lb/MMft3) = PTE
14.4 | 1020 | 120000 | = | 1694.1176 | lb/hr
|  |  |  | 7420.2353 | tpy
RULE APPLICABILITY: |  |  | FEDERAL |  | STATE |  | LOCAL
COMMENTS:
POLLUTANT: |  | VOC
ALLOWABLE EMISSIONS
LBS/HR |  | TPY |  | % OPACITY | CONCENTRATION |  |  | OTHER
POTENTIAL EMISSION CALCULATIONS
heat input (MMBtu/hr) / (MMBtuU/MMft3) X AP-42 EF (lb/MMft3) = PTE
14.4 | 1020 | 5.5 | = | 0.077647 | lb/hr
|  |  |  | 0.34009 | tpy
RULE APPLICABILITY: |  |  | FEDERAL |  | STATE |  | LOCAL
COMMENTS:
PERMIT PROCESSOR: | [5 empty] | DATE:
Effective 2/27/97