## TABLE 1 Summary PM
Table 1: Emission Unit Description and Regulated Emission Points
Florida Power Development, LLC
10311 Cement Plant Road
Brooksville, Florida 34601
0530380-002-AV Resubmittal March 2015
Emission Unit |  | Emission Source* | Emission |  | VE
|  |  | Point | Source / Description | Limit | PM | PM | PM10 | PM10 | PM2.5 | PM2.5
[5 empty] | % ** | lb/hr | ton/yr | lb/hr | ton/yr | lb/hr | ton/yr
Emission Unit 001 - Biomass Handling, Storage and Processing
EU-001 | Stack out Operations | So1 | fugitive | Truck Roads - Delivery of wood on paved roads | not required | 1.096 | 2.4003 | 0.21921 | 0.48006 | 0.053805 | 0.11783
|  | So2 | fugitive | Frontend Loaders - Unpaved Roads | not required | 0.3895 | 1.706 | 0.11923 | 0.52224 | 0.011923 | 0.052224
|  | So3 | fugitive | Truck unloading to four hoppers | not required | 0.0086942 | 0.0077402 | 0.0041121 | 0.0036609 | 0.0006227 | 0.0004095
|  | So4 | enclosed | Hoppers to Conveyor A (enclosed and vented to Building A - baghouse) | Note So4 to So8 emit thru baghouse, EP-001, 5% | 0.0086942 | 0.0077402 | 0.0041121 | 0.0036609 | 0.0006227 | 0.0004095
|  | So5 |  | Conveyor A drop point to Screen |  | 0.0086942 | 0.0077402 | 0.0041121 | 0.0036609 | 0.0006227 | 0.0004095
|  | So6 |  | Building A (w baghouse) - Screen |  | 0.0154 | 0.067452 | 0.00518 | 0.022688 | 0.00518 | 0.022688
|  | So7 |  | Screen drop point to Hogmill |  | 0.0086942 | 0.0077402 | 0.0041121 | 0.0036609 | 0.0006227 | 0.0004095
|  | So8 |  | Building A (w baghouse) - Hogmill |  | 0.0378 | 0.16556 | 0.0168 | 0.073584 | 0.0168 | 0.073584
|  |  | EP-001 | Building A - baghouse for screen and hogmill
|  | SO9 |  | Building A transfer point A-B (Conveyor Belt A to Conveyor Belt B) | Note So9 emits thru both EP-002east and west 10/20% | 0.0086942 | 0.0077402 | 0.0041121 | 0.0036609 | 0.0006227 | 0.0004095
|  |  | EP-002east | Building A - Screen Vent East
|  |  | EP-002west | Building A - Screen Vent West
|  | So10 | EP-003 | Conveyor B-C Transfer Point (Conveyor B to Conveyor C) | 10/20% | 0.0086942 | 0.0077402 | 0.0041121 | 0.0036609 | 0.0006227 | 0.0004095
|  | So11 | EP-004 | Pile C (Drop Point From Conveyor C to Pile C) | 10/20% | 0.011592 | 0.01032 | 0.0054829 | 0.0048812 | 0.00083026 | 0.00072801
|  | So12 | fugitive | Pile C wind erosion | not required | 0.22316 | 0.19548 | 0.11158 | 0.097742 | 0.016737 | 0.014661
|  | So13 | EP-005 | Conveyor B-D Transfer Point (Conveyor Belt B to Conveyor Belt D) | 10/20% | 0.0086942 | 0.0077402 | 0.0041121 | 0.0036609 | 0.0006227 | 0.0004095
|  | So14 | EP-006 | Main Pile (Drop Point from Stacker Belt to Main Pile) | 10/20% | 0.011592 | 0.01032 | 0.0054829 | 0.0048812 | 0.00083026 | 0.00072801
|  | So15 | fugitive | Main Pile wind erosion | not required | 0.22316 | 0.19548 | 0.11158 | 0.097742 | 0.016737 | 0.014661
| Reclaim Operations | Re1 | EP-007 | Reclaimer Belt transfer point (Reclaimer Belt to Conveyor Belt E) | 10/20% | 0.00072193 | 0.001297 | 0.00034145 | 0.00061343 | 5.1706e-05 | 9.2891e-05
|  | Re2 | fugitive | Truck loading to two reclaim hoppers | not required | 0.0043316 | 0.0077818 | 0.0020487 | 0.0036806 | 0.00031023 | 0.00055734
|  | Re3 | enclosed | Reclaim Hoppers to Conveyor E (vented Building E) | not required | 0.00072193 | 0.001297 | 0.00034145 | 0.00061343 | 5.1706e-05 | 9.2891e-05
|  | Re4 |  | Building E transfer point E-F (Conveyor Belt E to Conveyor Belt F) includes disc screen | Note Re3emits thru both EP-008south and west 10/20% | 0.00072193 | 0.001297 | 0.00034145 | 0.00061343 | 5.1706e-05 | 9.2891e-05
|  |  | EP-008south | Building E Screen Vent South
|  |  | EP-008west | Building E Screen Vent West
|  | Re5 | EP-009 | Conveyor Belt F transfer point (Conveyor Belt F to Conveyor Belt G) | 10/20% | 0.0014439 | 0.0025939 | 0.00068291 | 0.0012269 | 0.00010341 | 0.00018578
|  | Re6 | EP-010 | Conveyor Belt G transfer point (Conveyor Belt G to Conveyor Belt H) | 10/20% | 0.00072193 | 0.001297 | 0.00034145 | 0.00061343 | 5.1706e-05 | 9.2891e-05
|  | Re7 |  | Building H transfer point H-I (Conveyor Belt H to Conveyor Belt I) | Note Re6 emits thru both EP-011 north and west 10/20% | 0.00072193 | 0.001297 | 0.00034145 | 0.00061343 | 5.1706e-05 | 9.2891e-05
|  |  | EP-011north | Building H Screen Vent North
|  |  | EP-011west | Building H Screen Vent West
|  |  | fugitive | Truck Roads - Delivery of lime on paved roads | not required | 0.0019552 | 0.008564 | 0.00039105 | 0.0017128 | 9.5985e-05 | 0.00042041
[6 empty] | lb/hr | ton/yr | lb/hr | ton/yr | lb/hr | ton/yr
[5 empty] | EU001 Totals | 2.0804 | 4.8305 | 0.62815 | 1.3391 | 0.12797 | 0.3016
Emission Unit 002 - Woody Biomass-Fueled Grate-Suspension Boiler
EU-002 |  |  | EP-018 | Woody Biomass-Fueled Grate-Suspension Boiler | 10 | 11.7 | 51.246 | 11.7 | 51.246 | 7.6 | 33.288
Emission Unit 003 - Ash and Handling, Storage and Shipment
EU-003 |  |  | EP-036 | Ash Silo/bin vent 036 | 10 | 1.8857 | 7.4335 | 0.30476 | 1.2014 | 0.11429 | 0.45051
Emission Unit 004 - IDSIS Sorbent Handling and Storage
EU-004 |  |  | EP-037 | Sorbent Screening System 037 (aka Limestone Screening System with Baghouse, EU037 from 0530021-021-AV) | 5 | #REF! | #REF! | #REF! | #REF! | #REF! | #REF!
EU-004 |  |  |  | Sorbent Silo/bin (EU004 data from 0530380-001-AC permit application) | 5 | 0.77 | 3.04 | 0.36 | 1.44 | 0.055 | 0.022
Emission Unit 005 - Emergency Equipment
EU-005*** |  |  | Emerg500gen | 500 kw emergency generator (610 hp) |  | 1.342 | 0.3355 | 1.342 | 0.3355 | 1.342 | 0.3355
[5 empty] | Facility Wide Totals |  | 66.8855 |  | 55.562 |  | 34.3976
* Emission source ID includes “So” for stack out operations and “Re” for Reclaim operations. IDs are used in Figure 2a-d to identify location of each emission source
** VE limits are specified in 0530380-002-AV permit, baghouses 5%, all fugitive sources 10% with one 6-min block per hour up to 20%. See permit conditions A.6 and A.7. subject to general FDEP VE limit of 20% (cite rule).
Emission points “EP” identify points to be VE tested. Exempt locations are not required to be VE tested and only subject to general FDEP VE limit of 20% (cite rule).
*** PM emissions based on AP-42, Table 3.3-1, all PM < 1 um, 0.0022 lb/hp-hr.

## Table 2 Stack Out
Table 2: EU001 Material Handling Operations Emission Estimates (Stack Out)
[7 empty] | Truck Roads - | Frontend | Truck |  |  | Building A |  | Building A | Building A | Conveyor belt | Pile C |  | Conveyor belt |  | Main Pile
[7 empty] | Delivery of wood | Loaders - | unloading to | Hoppers to | Conveyor A | (w baghouse) - | Screen to | (w baghouse) - | transfer point | B-C | Wind | Pile C | B-D | Main Pile | Wind
[6 empty] | Units | on Paved Roads | Unpaved Roads | four hoppers | Conveyor A | Screen | Screen | Hogmill | Hogmill | A-B | transfer point | Erosion | Drop point | transfer point | Drop point | Erosion
Parameters | [5 empty] | Flow Diagram ID | So1 | So2 | So3 | So4 | So5 | So6 | So7 | So8 | So9 | So10 | So11 | So12 | So13 | So14 | So15
Operational Data
Activity, hours |  |  |  | Daily |  | (hrs/day) | 12 | 24 | 12 | 12 | 12 | 12 | 12 | 12 | 12 | 12 | 24 | 12 | 12 | 12 | 24
| days |  |  | Annual |  | (days/yr) | 365 | 365 | 365 | 365 | 365 | 365 | 365 | 365 | 365 | 365 | 365 | 365 | 365 | 365 | 365
Material Handling Data
Material Type | [6 empty] | Wood chips | Wood chips | Wood chips | Wood chips | Wood chips | Wood chips | Wood chips | Wood chips | Wood chips | Wood chips | Wood chips | Wood chips | Wood chips | Wood chips | Wood chips
Material throughput, ton/hr (design rate) | [6 empty] | 168 | 84 | 168 | 168 | 168 | 168 | 168 | 168 | 168 | 168 | 168 | 168 | 168 | 168 | 168
|  | ton/day |  | Daily |  | (tons/day) | 2018 | 2018 | 2018 | 2018 | 2018 | 2018 | 2018 | 2018 | 2018 | 2018 | 2018 | 2018 | 2018 | 2018 | 2018
|  | ton/y |  | Annual |  | (tons/yr) | 736547 | 736547 | 736547 | 736547 | 736547 | 736547 | 736547 | 736547 | 736547 | 736547 | 736547 | 736547 | 736547 | 736547 | 736547
Moisture content (M), % | [5 empty] | % | NA | NA | 35 | 35 | 35 | 35 | 35 | 35 | 35 | 35 | 35 | 35 | 35 | 35 | 35
Number of transfers | [5 empty] | No. | bar: So1 to So15
Miles per day of road transport |  |  |  | Daily Avg = Annual Avg |  | No. | 117 | 40.1 | NA | NA | NA | NA | NA | NA | NA | NA | NA | NA | NA | NA | NA
Miles per truck round trip |  |  |  | Daily Avg = Annual Avg |  | No. | 1.4 | 0.3 | NA | NA | NA | NA | NA | NA | NA | NA | NA | NA | NA | NA | NA
Number of truck trips |  |  |  | Daily Avg = Annual Avg |  | No. | 81 | 159 | NA | NA | NA | NA | NA | NA | NA | NA | NA | NA | NA | NA | NA
Storage Pile Data
Pile Description (Shape) | [6 empty] | So11: circular; So15: circular
Average Pile Height (ft) | [6 empty] | So11: 40; So15: 40
Pile Diamter (ft) | [6 empty] | So11: 425; So15: 425
Size (ft2) | [6 empty] | So11: 141484; So15: 141484
Size (acres) | [6 empty] | So11: 3.25; So15: 3.25
General / Site Characteristics
Mean wind speed, mph |  |  |  | Daily |  | mph | 14.54 | 14.54 | 14.54 | 14.54 | 14.54 | 14.54 | 14.54 | 14.54 | 14.54 | 14.54 | 14.54 | 14.54 | 14.54 | 14.54 | 14.54
|  |  |  | Annual |  | mph | 7.27 | 7.27 | 7.27 | 7.27 | 7.27 | 7.27 | 7.27 | 7.27 | 7.27 | 7.27 | 7.27 | 7.27 | 7.27 | 7.27 | 7.27
Particle size multiplier, PM (k) | [6 empty] | 0.011 | 4.9 | 0.74 | 0.74 | 0.74 | 0.74 | 0.74 | 0.74 | 0.74 | 0.74 | 1 | 0.74 | 0.74 | 0.74 | 1
Particle size multiplier, PM10 (k) | [6 empty] | 0.0022 | 1.5 | 0.35 | 0.35 | 0.35 | 0.35 | 0.35 | 0.35 | 0.35 | 0.35 | 0.5 | 0.35 | 0.35 | 0.35 | 0.5
Particle size multiplier, PM2.5 (k) | [6 empty] | 0.00054 | 0.15 | 0.053 | 0.053 | 0.053 | 0.053 | 0.053 | 0.053 | 0.053 | 0.053 | 0.075 | 0.053 | 0.053 | 0.053 | 0.075
Days of Precipitation greater than or |  |  |  | Short term |  |  | So1: 0; So2: 0; So11: 0; So15: 0
equal to 0.01 inch (p) |  |  |  | Annual |  |  | So1: 30; So2: 30; So11: 30; So15: 30
Time (%) that unobstructed wind speed |  |  |  | Short Term |  |  | So11: 153; So15: 153
exceeds 5.4 m/s at mean pile height (f) |  |  |  | Annual |  |  | So11: 30.6; So15: 30.6
Silt content (s), % | [6 empty] | 1 | 0.25 | NA | NA | NA | NA | NA | NA | NA | NA | 0.25 |  | NA |  | 0.25
Emission Control Data | [6 empty] | So11: Open pile with; So15: Open pile with
Emission Control Method | [6 empty] | Water Sprays | Low Drop Point | Low Drop Point | Low Drop Point | Low Drop Point | baghouse | Low Drop Point | baghouse | Low Drop Point | Low Drop Point | water sprays | Water Sprays | Low Drop Point | Water Sprays | water sprays
Emission Control Removal Efficiency, % | [5 empty] | % | 60 | 70 | 70 | 70 | 70 | 99 | 70 | 99 | 70 | 70 | 60 | 60 | 70 | 60 | 60
Emissions Factor Equations
Transfer Operations (EPA AP-42 Chapter 13.2.4, dated 11/06)a
Uncontrolled EF (UEF) Equation |  |  |  | UEF (lb/ton) = [k x (0.0032) x (U / 5)1.3]/(M / 2)1.4] |  | (lb/ton)
where k = 0.74 (<30µm); k = 0.35 (<10µm); k = 0.53 (<2.5µm)
U = mean wind speed (mph); M = material moisture content (%)
Controlled EF (CEF) Equation |  |  |  | CEF (lb/ton) = UEF (lb/ton) x [100% - Removal Efficiency (%)]
Unpaved Roads (EPA AP-42 Chapter 13.2.2, dated 11/06)a
Uncontrolled EF (UEF) Equation |  |  |  | UEF (lb/mile) = k x (s/12)a x (w/3)b |  | (lb/mile)
where a = 0.7 and b = 0.45, k = 4.9 for PM
where a = 0.9 and b = 0.45, k = 1.5 for PM10
where a = 0.9 and b = 0.45, k = 0.15 for PM2.5
s = surface material silt content (%)
w = mean vehicle weight = 25 tons on average
Controlled EF (CEF) Equation |  |  |  | CEF (lb/mile) = k x (s/12)a x (w/3)b x [(365-P)/365] x [100% - Removal efficency (%)]
Accounting for rainfall using [(365-P)/365]
Where P = number of precipation days >0.1 inch
Paved Roads (EPA AP-42 Chapter 13.2.1, dated 1/11)a
Uncontrolled EF (UEF) Equation |  |  |  | UEF (lb/mile) = [k x (sl)a x (w)b] |  | (lb/mile)
where a = 0.91 and b = 1.02
where k = 0.011 for PM; k = 0.0022 for PM10; k = 0.00054 for PM2.5
sl = road surface silt loading (%) = 1, based on engineering judgment
w = average weight of truck traveling the road
Controlled EF (CEF) Equation |  |  |  | CEF (lb/mile) = [k x (sl)a x (w)b] x (1-P/(4N)) x [100% - Removal Efficiency (%)]
N = number of days in the averaging period (365 for annual)
Accounting for rainfall using (1-P/(4 x 365))
Where P = number of precipation days >0.01 inch,
therefore control = (1-61/(4 x 365)) = 0.958
Wind Erosion (EPA AP-42 Chapter 13.2.5, dated 11/06, for k factors)b
Uncontrolled EF (UEF) Equation |  |  |  | UEF (lb/day/acre) = k x 1.7 x (s/1.5) x ((365 - p)/235) x (f/15) |  | (lb/day/acre)
where k = 1.0 (<30µm); k = 0.5 (<10µm); k = 0.075 (<2.5µm)
Controlled (Final) EF (CEF) Equation |  |  |  | CEF (lb/day/acre) = UEF (lb/day/acre) x (100% Removal Efficiency (%))
Calculated PM Emissions Factor (EF)
Uncontrolled EF |  |  |  | Short Term |  |  | 0.29329 | 0.84663 | 0.0001725 | 0.0001725 | 0.0001725 | 0.025 | 0.0001725 | 0.0054 | 0.0001725 | 0.0001725 | 4.1198 | 0.0001725 | 0.0001725 | 0.0001725 | 4.1198
|  |  |  | Annual |  |  | 0.29329 | 0.84663 | 7.0059e-05 | 7.0059e-05 | 7.0059e-05 | 0.025 | 7.0059e-05 | 0.0054 | 7.0059e-05 | 7.0059e-05 | 0.82396 | 7.0059e-05 | 7.0059e-05 | 7.0059e-05 | 0.82396
Controlled EF |  |  |  | Short Term |  |  | 0.11241 | 0.23311 | 5.1751e-05 | 5.1751e-05 | 5.1751e-05 | 0.0022 | 5.1751e-05 | 0.0012 | 5.1751e-05 | 5.1751e-05 | 1.6479 | 6.9002e-05 | 5.1751e-05 | 6.9002e-05 | 1.6479
|  |  |  | Annual |  |  | 0.11241 | 0.23311 | 2.1018e-05 | 2.1018e-05 | 2.1018e-05 | 0.0022 | 2.1018e-05 | 0.0012 | 2.1018e-05 | 2.1018e-05 | 0.32958 | 2.8023e-05 | 2.1018e-05 | 2.8023e-05 | 0.32958
Calculated PM10 Emissions Factor (EF)
Uncontrolled EF, lb/ton |  |  |  | Short Term |  |  | 0.058657 | 0.25917 | 8.159e-05 | 8.159e-05 | 8.159e-05 | 0.0087 | 8.159e-05 | 0.0024 | 8.159e-05 | 8.159e-05 | 2.0599 | 8.159e-05 | 8.159e-05 | 8.159e-05 | 2.0599
|  |  |  | Annual |  |  | 0.058657 | 0.25917 | 3.3136e-05 | 3.3136e-05 | 3.3136e-05 | 0.0087 | 3.3136e-05 | 0.0024 | 3.3136e-05 | 3.3136e-05 | 0.41198 | 3.3136e-05 | 3.3136e-05 | 3.3136e-05 | 0.41198
Controlled EF, lb/ton |  |  |  | Short Term |  |  | 0.022483 | 0.071362 | 2.4477e-05 | 2.4477e-05 | 2.4477e-05 | 0.00074 | 2.4477e-05 | 0.00054 | 2.4477e-05 | 2.4477e-05 | 0.82396 | 3.2636e-05 | 2.4477e-05 | 3.2636e-05 | 0.82396
|  |  |  | Annual |  |  | 0.022483 | 0.071362 | 9.9408e-06 | 9.9408e-06 | 9.9408e-06 | 0.00074 | 9.9408e-06 | 0.00054 | 9.9408e-06 | 9.9408e-06 | 0.16479 | 1.3254e-05 | 9.9408e-06 | 1.3254e-05 | 0.16479
Calculated PM2.5 Emissions Factor (EF)
Uncontrolled EF, lb/ton |  |  |  | Short Term |  |  | 0.014398 | 0.025917 | 1.2355e-05 | 1.2355e-05 | 1.2355e-05 | 0.0087 | 1.2355e-05 | 0.0024 | 1.2355e-05 | 1.2355e-05 | 0.30898 | 1.2355e-05 | 1.2355e-05 | 1.2355e-05 | 0.30898
|  |  |  | Annual |  |  | 0.014398 | 0.025917 | 5.0177e-06 | 5.0177e-06 | 5.0177e-06 | 0.0087 | 5.0177e-06 | 0.0024 | 5.0177e-06 | 5.0177e-06 | 0.061797 | 5.0177e-06 | 5.0177e-06 | 5.0177e-06 | 0.061797
Controlled EF, lb/ton |  |  |  | Short Term |  |  | 0.0055185 | 0.0071362 | 3.7065e-06 | 3.7065e-06 | 3.7065e-06 | 0.00074 | 3.7065e-06 | 0.0001 | 3.7065e-06 | 3.7065e-06 | 0.12359 | 4.942e-06 | 3.7065e-06 | 4.942e-06 | 0.12359
|  |  |  | Annual |  |  | 0.0055185 | 0.0071362 | 1.112e-06 | 1.112e-06 | 1.112e-06 | 0.00074 | 1.112e-06 | 0.0001 | 1.112e-06 | 1.112e-06 | 0.024719 | 1.9768e-06 | 1.112e-06 | 1.9768e-06 | 0.024719
Estimated Emission Rate (CER)
PM |  |  | lb/hr (daily basis) |  |  |  | 1.096 | 0.3895 | 0.0086942 | 0.0086942 | 0.0086942 | 0.0154 | 0.0086942 | 0.0378 | 0.0086942 | 0.0086942 | 0.22316 | 0.011592 | 0.0086942 | 0.011592 | 0.22316
|  |  | TPY |  |  |  | 2.4003 | 1.706 | 0.0077402 | 0.0077402 | 0.0077402 | 0.067452 | 0.0077402 | 0.16556 | 0.0077402 | 0.0077402 | 0.19548 | 0.01032 | 0.0077402 | 0.01032 | 0.19548
PM10 |  |  | lb/hr (daily basis) |  |  |  | 0.21921 | 0.11923 | 0.0041121 | 0.0041121 | 0.0041121 | 0.00518 | 0.0041121 | 0.0168 | 0.0041121 | 0.0041121 | 0.11158 | 0.0054829 | 0.0041121 | 0.0054829 | 0.11158
|  |  | TPY |  |  |  | 0.48006 | 0.52224 | 0.0036609 | 0.0036609 | 0.0036609 | 0.022688 | 0.0036609 | 0.073584 | 0.0036609 | 0.0036609 | 0.097742 | 0.0048812 | 0.0036609 | 0.0048812 | 0.097742
PM2.5 |  |  | lb/hr (daily basis) |  |  |  | 0.053805 | 0.011923 | 0.0006227 | 0.0006227 | 0.0006227 | 0.00518 | 0.0006227 | 0.0168 | 0.0006227 | 0.0006227 | 0.016737 | 0.00083026 | 0.0006227 | 0.00083026 | 0.016737
|  |  | TPY |  |  |  | 0.11783 | 0.052224 | 0.0004095 | 0.0004095 | 0.0004095 | 0.022688 | 0.0004095 | 0.073584 | 0.0004095 | 0.0004095 | 0.014661 | 0.00072801 | 0.0004095 | 0.00072801 | 0.014661
a | USEPA, 2006; AP-42, Section 13.2.4 for Aggregate Handling and Storage Piles. Section 13.2.1.3 for Paved Roads. Section 13.2.2 for Unpaved Roads. USEPA, 1993; Emission Factor Documentation for AP-42, Section 13.2.1 Paved Roads.
b | USEPA 1992 (Fugitive Dust Background and Technical Information Document for Best Available Control Measures, Section 2.3.1.3.3, Wind Emissions from Continuously Active Piles). USEPA, 2006 13.2.5 for k factors.

## Table 3 Reclaim and EU003truck
Table 3: EU001 Material Handling Operations Emission Estimates (Reclaim)
[7 empty] | Reclaimer Belt to belt E | Truck loading to | Reclaim Hoppers to Conveyor E | Building E, Conveyor belt E-F | Conveyor Belt F-G | Conveyor Belt G-H | Building H, Conveyor H-I | Truck Delivery of Lime on Paved Roads to Silo
[6 empty] | Units | transfer point | two reclaim hoppers | transfer point | transfer point | transfer point | transfer point | transfer point
Parameters | [5 empty] | Flow Diagram ID | Re1 | Re2 | Re3 | Re4 * | Re5 | Re6 | Re7
Operational Data
Activity, hours |  |  |  | Daily |  | (hrs/day) | 24 | 24 | 24 | 24 | 24 | 24 | 24 | 12
| days |  |  | Annual |  | (days/yr) | 365 | 365 | 365 | 365 | 365 | 365 | 365 | 260
Material Handling Data
Material Type | [6 empty] | Wood chips | Wood chips | Wood chips | Wood chips | Wood chips | Wood chips | Wood chips | Lime
Material throughput, ton/hr (design rate) | [6 empty] | 84 | 84 | 84 | 84 | 84 | 84 | 84 | 0.4
|  | ton/day |  | Daily |  | (tons/day) | 2018 | 2018 | 2018 | 2018 | 2018 | 2018 | 2018 | N/A
|  | ton/yr |  | Annual |  | (tons/yr) | 736547 | 736547 | 736547 | 736547 | 736547 | 736547 | 736547 | N/A
Moisture content (M), % | [5 empty] | % | 35 | 35 | 35 | 35 | 35 | 35 | 35 | N/A
Number of transfers | [5 empty] | No. | [7 empty] | N/A | bar: Re1 to Re7
Miles per day of road transport |  |  |  | Daily Avg = Annual Avg |  | No. | [7 empty] | 0.3 | bar: Re1 to Re7
Miles per truck round trip |  |  |  | Daily Avg = Annual Avg |  | No. | bar: Re1 to Re7
Number of truck trips |  |  |  | Daily Avg = Annual Avg |  | No. | bar: Re1 to Re7
General / Site Characteristics
Mean wind speed, mph |  |  |  | Daily |  | mph | 14.5 | 14.5 | 14.5 | 14.5 | 14.5 | 14.5 | 14.5 | 14.5
|  |  |  | Annual |  | mph | 7.3 | 7.3 | 7.3 | 7.3 | 7.3 | 7.3 | 7.3 | 7.3
Particle size multiplier, PM (k) | [6 empty] | 0.74 | 0.74 | 0.74 | 0.74 | 0.74 | 0.74 | 0.74 | 0.011
Particle size multiplier, PM10 (k) | [6 empty] | 0.35 | 0.35 | 0.35 | 0.35 | 0.35 | 0.35 | 0.35 | 0.0022
Particle size multiplier, PM2.5 (k) | [6 empty] | 0.053 | 0.053 | 0.053 | 0.053 | 0.053 | 0.053 | 0.053 | 0.00054
Days of Precipitation greater than or |  |  |  | Short term
equal to 0.01 inch (p) |  |  |  | Annual
Time (%) that unobstructed wind speed |  |  |  | Short Term
exceeds 5.4 m/s at mean pile height (f) |  |  |  | Annual
Silt content (s), % | [13 empty] | 100 | bar: Re1 to Re7
Emission Control Data
Emission Control Method | [6 empty] | Enclosed | low drop point | Enclosed | Enclosed | Enclosed | Enclosed | Enclosed | Water Sprays
Emission Control Removal Efficiency, % | [5 empty] | % | 95 | 70 | 95 | 95 | 95 | 95 | 95 | 60
Emissions Factor Equations
Transfer Operations (EPA AP-42 Chapter 13.2.4, dated 11/06)a
Uncontrolled EF (UEF) Equation |  |  |  | UEF (lb/ton) = [k x (0.0032) x (U / 5)1.3]/(M / 2)1.4] |  | (lb/ton)
where k = 0.74 (<30µm); k = 0.35 (<10µm); k = 0.53 (<2.5µm)
U = mean wind speed (mph); M = material moisture content (%)
Controlled EF (CEF) Equation |  |  |  | CEF (lb/ton) = UEF (lb/ton) x [100% - Removal Efficiency (%)]
Paved Roads (EPA AP-42 Chapter 13.2.1, dated 1/11)a
Uncontrolled EF (UEF) Equation |  |  |  | UEF (lb/mile) = [k x (sl)a x (w)b] |  | (lb/mile)
where a = 0.91 and b = 1.02
where k = 0.011 for PM; k = 0.0022 for PM10; k = 0.00054 for PM2.5
sl = road surface silt loading (%) = 1 based on Golder 2001 Port Transportation Study
w = average weight of truck traveling the road
Controlled EF (CEF) Equation |  |  |  | CEF (lb/mile) = [k x (sl)a x (w)b] x (1-P/(4N)) x [100% - Removal Efficiency (%)]
N = number of days in the averaging period (365 for annual)
Accounting for rainfall using (1-P/(4 x 365))
Where P = number of precipation days >0.01 inch,
therefore control = (1-61/(4 x 365)) = 0.958
Calculated PM Emissions Factor (EF)
Uncontrolled EF |  |  |  | Short Term |  |  | 0.00017189 | 0.00017189 | 0.00017189 | 0.00017189 | 0.00034378 | 0.00017189 | 0.00017189 | 0.29329
|  |  |  | Annual |  |  | 7.0435e-05 | 7.0435e-05 | 7.0435e-05 | 7.0435e-05 | 0.00014087 | 7.0435e-05 | 7.0435e-05 | 0.29329
Controlled EF |  |  |  | Short Term |  |  | 8.5944e-06 | 5.1566e-05 | 8.5944e-06 | 8.5944e-06 | 1.7189e-05 | 8.5944e-06 | 8.5944e-06 | 0.11731
|  |  |  | Annual |  |  | 3.5217e-06 | 2.113e-05 | 3.5217e-06 | 3.5217e-06 | 7.0435e-06 | 3.5217e-06 | 3.5217e-06 | 0.11731
Calculated PM10 Emissions Factor (EF)
Uncontrolled EF, lb/ton |  |  |  | Short Term |  |  | 8.1298e-05 | 8.1298e-05 | 8.1298e-05 | 8.1298e-05 | 0.0001626 | 8.1298e-05 | 8.1298e-05 | 0.058657
|  |  |  | Annual |  |  | 3.3314e-05 | 3.3314e-05 | 3.3314e-05 | 3.3314e-05 | 6.6627e-05 | 3.3314e-05 | 3.3314e-05 | 0.058657
Controlled EF, lb/ton |  |  |  | Short Term |  |  | 4.0649e-06 | 2.439e-05 | 4.0649e-06 | 4.0649e-06 | 8.1298e-06 | 4.0649e-06 | 4.0649e-06 | 0.023463
|  |  |  | Annual |  |  | 1.6657e-06 | 9.9941e-06 | 1.6657e-06 | 1.6657e-06 | 3.3314e-06 | 1.6657e-06 | 1.6657e-06 | 0.023463
Calculated PM2.5 Emissions Factor (EF)
Uncontrolled EF, lb/ton |  |  |  | Short Term |  |  | 1.2311e-05 | 1.2311e-05 | 1.2311e-05 | 1.2311e-05 | 2.4622e-05 | 1.2311e-05 | 1.2311e-05 | 0.014398
|  |  |  | Annual |  |  | 5.0447e-06 | 5.0447e-06 | 5.0447e-06 | 5.0447e-06 | 1.0089e-05 | 5.0447e-06 | 5.0447e-06 | 0.014398
Controlled EF, lb/ton |  |  |  | Short Term |  |  | 6.1555e-07 | 3.6933e-06 | 6.1555e-07 | 6.1555e-07 | 1.2311e-06 | 6.1555e-07 | 6.1555e-07 | 0.0057591
|  |  |  | Annual |  |  | 2.5223e-07 | 1.5134e-06 | 2.5223e-07 | 2.5223e-07 | 5.0447e-07 | 2.5223e-07 | 2.5223e-07 | 0.0057591
Estimated Emission Rate (CER)
PM |  |  | lb/hr (daily basis) |  |  |  | 0.00072193 | 0.0043316 | 0.00072193 | 0.00072193 | 0.0014439 | 0.00072193 | 0.00072193 | 0.0019552
|  |  | TPY |  |  |  | 0.001297 | 0.0077818 | 0.001297 | 0.001297 | 0.0025939 | 0.001297 | 0.001297 | 0.008564
PM10 |  |  | lb/hr (daily basis) |  |  |  | 0.00034145 | 0.0020487 | 0.00034145 | 0.00034145 | 0.00068291 | 0.00034145 | 0.00034145 | 0.00039105
|  |  | TPY |  |  |  | 0.00061343 | 0.0036806 | 0.00061343 | 0.00061343 | 0.0012269 | 0.00061343 | 0.00061343 | 0.0017128
PM2.5 |  |  | lb/hr (daily basis) |  |  |  | 5.1706e-05 | 0.00031023 | 5.1706e-05 | 5.1706e-05 | 0.00010341 | 5.1706e-05 | 5.1706e-05 | 9.5985e-05
|  |  | TPY |  |  |  | 9.2891e-05 | 0.00055734 | 9.2891e-05 | 9.2891e-05 | 0.00018578 | 9.2891e-05 | 9.2891e-05 | 0.00042041
a | USEPA, 2006; AP-42, Section 13.2.4 for Aggregate Handling and Storage Piles. Section 13.2.1.3 for Paved Roads. Section 13.2.2 for Unpaved Roads. USEPA, 1993; Emission Factor Documentation for AP-42, Section 13.2.1 Paved Roads.
* | Emissions from Re4 include Conveyor E-F transfer point and disc screening with a screen-to-conveyor E transfer point. Disc screen of wood particles negligible emissions and vented to transfer point. In summary, includes two transfer points.

## Table 4 Material Handling Data
Table 4: Material Handling Project Data
Operation Scenario | Data | Units
Stackout Operationsa
Hours of Operation: | 12 | hours per day (hrs/day)
| 365 | days per year (days/yr)
| 4380 | hours per year (hrs/yr)
Wood throughput rates: | 168 | Hopper 1 thru 4 (tons per hr - tons/hr)*
* based on 2 x the max fuel firing in boiler or 6.7 truck/hr. Unloading at higher rate is possible, 30 minutes per truck= 8 truck/hr (200 ton/hr).
use engineering judgment 168 truck/hr is maximum.
| 2018 | tons per day (tons/day)
| 736547 | tons per year (TPY)
Fuel Truck Delivery
Truck Traffic (delivering fuel): | 13 | tons per truck unloaded
| 38 | tons per truck loaded
| 25 | average weight (ton) of truck
| 81 | Number of trucks per day
| 29462 | Number of trucks per year
| 7626 | feet round trip per truck
| 1.4 | miles round trip per truck
Reclaim Operations
Hours of Operation: | 24 | hrs/day
| 365 | days/yr
| 8,76 | hrs/yr
Wood throughput rates: | 900 | Heat Input (MMBtu/hr)
| 35 | % Moisture
| 5352 | Btu/lb
| 168161 | pounds per hr (lb/hr)
| 84 | tons/hr
| 2018 | tons/day
| 736547 | TPY
Lime Truck Delivery
Lime Delivery: | 1 | truck per week
| 25 | ton of lime per truck
| 5 | ton of lime per day
| 0.2 | trucks per day
| 7817 | ft round trip (entrance to lime silo) per truck
| 1.4 | miles round trip (entrance to lime silo) per truck
| 0.3 | miles per day
Lime Silo Unloading: | 1300 | tons
| 25 | tons per silo - based on 25 tons truck load
| 52 | per silo (unloading events)
| 60 | min per event (estimated unloading time)
| 52 | hrs/yr (total annual loading time)
Wood Pile Management Estimation
Area of pile: | 141556 | square foot (ft2)
Pile diameter: | 425 | feet (ft)
Front end loader trip lengthb: | 1333 | ft traveled per front end loader
| 0.3 | miles traveled per front end loader
Daily average: | 40 | miles per day round trip
Annual average: | 14654 | miles per year
Material throughput: | 84 | tons/hr (design)
| 2018 | tons/day
| 736547 | TPY
Front end loader capacityc: | 430858 | lbs operating weight
| 47 | cuyards (yd3)
| 1269 | cubic feet (ft3)
| 13 | tons per scoop
Front end loader trips: | 7 | trips per hour
| 159 | trips per day
Notes:
aBased on a 7 day per week operational schedule
bAssumed that front end loaders will move 1/2 of the perimeter of the circular storage pile (perimeter = pi x 2 x r)
cFront end loader's capacity based on CAT 994F Wheeled Loader.

## Table 5 EU003 Calcs
Table 5: EU003 Ash and Handling, Storage and Shipment
Parameters | Units | EP-036
Operational Data
Air Flow | acfm | 11000
Stack Height | ft | 200
Diameter | ft | 1.5
Temperature | deg F | 180
Controlled Emissions | grain/scf | 0.02
PM/PM10/PM2.5 Factor*
PM |  | 0.0099
PM10 |  | 0.0016
PM2.5 |  | 0.0006
PM Emission rate based on 0530021-021-AV
hours of allowed operation | hr/yr | 7884
PM | lb/hr (daily basis) | 1.8857
| TPY | 7.4335
PM10 | lb/hr (daily basis) | 0.30476
PM10 = 0.0016/0.0099 PM | TPY | 1.2014
PM2.5 | lb/hr (daily basis) | 0.11429
PM2.5 = 0.0006/0.0099 PM | TPY | 0.45051
*control for PM10 and PM2.5 relative to PM based on AP-42, Table 11.19.2-4. EF for pulverized mineral operations. (SCC 3-05-038-13) PM =0.0099, PM10 =0.0016, PM2.5=0.0006