## CAM Applicability
TABLE 1 CAM APPLICABILITY DETERMINATION FOR RT, PANAMA CITY MILL
|  |  |  | Pollutants with | [6 empty] | CAM Plan | Pollutants
|  | Title V | Control | Permitted | Uncontrolled Emission Rates (TPY) | [5 empty] | Required? | Requiring
| Emission Source | EU ID | Equipment | Emission Limits | SO2 | NOx | PM/PM10 | VOC | TRS | HAPs | (Yes/No) | CAM | Comments
| No. 1 Recovery Boiler | 001 | ESP, two-stage heavy black liquor oxidation system | PM, TRS | -- | -- | >100 | -- | >100 | -- | Yes | TRS | PM emissions are subject to 40 CFR 63, Subpart MM. TRS emissions are subject to CAM requirements, but CEM already in place to satisfy Rule 62-296.404(5), F.A.C.
| No. 2 Recovery Boiler | 019 | ESP, two-stage heavy black liquor oxidation system | PM, TRS | -- | -- | >100 | -- | >100 | -- | Yes | TRS | PM emissions are subject to 40 CFR 63, Subpart MM. TRS emissions are subject to CAM requirements, but CEM already in place to satisfy Rule 62-296.404(5), F.A.C.
| No. 3 Combination Boiler | 015 | Fly Ash Arrestor, Wet Scrubber | PM, SO2, TRS | >100 | -- | >100 | -- | >100 | -- | Yes | PM, SO2 | PM periodic monitoring required for the scrubber (i.e., liquid flow rate, pressure drop). CEMS already in place for SO2 emissions. Monitoring of pH is a backup to SO2 CEMS. No add-on controls for TRS.
| No. 4 Combination Boiler | 016 | Fly Ash Arrestor, Wet Scrubber | PM, SO2, TRS | >100 | -- | >100 | -- | >100 | -- | Yes | PM, SO2 | PM periodic monitoring required for the scrubber (i.e., liquid flow rate, pressure drop). CEMS already in place for SO2 emissions. Monitoring of pH is a backup to SO2 CEMS. No add-on controls for TRS.
| No. 1 Smelt Dissolving Tank | 021 | Venturi Scrubber | PM, TRS | -- | -- | >100 | -- | <100 | -- | No | -- | PM emissions are subject to 40 CFR 63, Subpart MM. Uncontrolled TRS emissoin less than 100 TPY.
| No. 2 Smelt Dissolving Tank | 020 | Venturi Scrubber | PM, TRS | -- | -- | >100 | -- | <100 | -- | No | -- | PM emissions are subject to 40 CFR 63, Subpart MM. Uncontrolled TRS emissions less than 100 TPY.
| Lime Kiln/NCG Collection | 004 | Venturi Scrubber | NOx, PM, SO2, TRS | >100 | >100 | >100 | -- | >100 | -- | Yes | SO2 | PM emissions are subject to 40 CFR 63, Subpart MM. SO2 periodic monitoring requirements for the scrubber (i.e., liquid flow rate, pH, pressure drop) included in proposed CAM Plan. No add-on controls for NOx or TRS.
| Multiple Effect Evaporators | 026 | Lime Kiln/No. 4 Bark Boiler | None | -- | -- | -- | -- |  | -- | No | -- | No emission limits.
| Digester System | 027 | Lime Kiln/No. 4 Bark Boiler | None | -- | -- | -- | -- |  | -- | No | -- | No emission limits.
| Lime Slaker | 005 | Wet Cyclonic Scrubber | PM | -- | -- | >100 | -- | -- | -- | Yes | PM | Some monitoring of scrubber parameters (i.e., liquid flow rate) is already required by Specific Condition No. H8 of the Title V Permit.
| Woodyard | 030 | None | None | -- | -- | -- | -- | -- | -- | No | -- | No control equipment or emission limits.
| Bleach Plant | 033 | Wet Scrubber | HAPs | -- | -- | -- | -- | -- | >10 | No | -- | HAP emissions are subject to 40 CFR 63, Subpart S.
| Pulping Systems | 034 | Lime Kiln/Nos. 3 & 4 Combination Boiler | None | -- | -- | -- | -- | >100 | -- | No | -- | No emission limits.

## SDT TRS uncon
TABLE 2 SUMMARY OF UNCONTROLLED TRS EMISSION RATES FOR SMELT DISSOLVING TANKS RT, PANAMA CITY MILL
Uncontrolled TRS Emissions
Emission
|  | Title V | Production/ |  | Emission Factor |  | Ref. | Rate a
| Emission Source | EU ID | Process Rate |  |  |  |  | (TPY)
| No. 1 Smelt Dissolving Tank | 021 | 123700 | lb/hr BLS | 0.33333 | lb/ton BLS | 1 | 90.301
| No. 2 Smelt Dissolving Tank | 020 | 123700 | lb/hr BLS | 0.33333 | lb/ton BLS | 1 | 88.3218
1. Based on AP-42 Table 10.2-1, Emission Factors for Kraft Pulping (9/90). TRS = 0.5 lb/ton ADUP * 1 ton
ADUP/1.5 tons BLS = 0.33 lb TRS/ton BLS.
Notes:
ADUP = Air-Dried Unbleached Pulp
BLS = Black Liquor Solids
a Based on 8,760 hr/yr operation.