## Permit Review
FACILITY PERMIT REVIEW SHEET
DATE: | 2013-06-07 |  | APPLICATION NUMBER: |  | 0310503-008-AF
FACILITY NAME: |  | Trend Offset Printing Services, Inc.
FACILITY DESCRIPTION: |  | Lithographic Printing
PERMIT PROCESSOR: |  | C. Blane Johnson
MAJOR FOR CRITERIA POLLUTANTS AND/OR HAP's (Circle)
PM | SO2 | NOX | CO | PB | O3 | HAP
SUBJECT TO: (Circle)
NSR(PSD) |  | PERMIT NUMBER:
NSR(NAA) |  | PERMIT NUMBER:
BACT |  | EU NUMBER:
MACT |  | EU NUMBER:
RACT |  | EU NUMBER:
NSPS |  | EU NUMBER:
FACILITY EMISSION SUMMARY
| POTENTIAL EMISSIONS |  |  |  | ALLOWABLE EMISSIONS
|  | TPY |  |  | LBS/HR |  | TPY
PM |  | 0.57
SO2 |  | 0.04
NOX |  | 7.5
CO |  | 6.3
CO2 |  | 8966
O3
PB |  | 4e-05
VOC |  | 80.7 |  |  |  |  | 99
TOTAL HAP |  | 2.7 |  |  |  |  | 25
SINGLE HAP (highest) |  | 1.6 |  |  |  |  | 10
COMMENTS:
Effective 2/27/97

## EU 001
EMISSIONS CALCULATIONS
APPLICATION NUMBER: |  |  | 0310503-008-AF |  |  | EU NUMBER: |  | 001
REFERENCES: |  | Renewal application, operation permit 0310503-007-AO, CTG (EPA-453/R-06-002), and
EPA EIIP Volume 2, Chapter 15.
POLLUTANT: |  | Volatile Organic Compounds (VOC)
ALLOWABLE EMISSIONS
LBS/HR |  | TPY |  | % OPACITY | CONCENTRATION |  |  | OTHER
|  | 25 |  | 20
POTENTIAL EMISSION CALCULATIONS
maximum ink usage rate (lb/hr) X VOC content of ink (lb/lb) X retention factor (%) X (hr/yr) / (lb/ton) = PTE (ton/yr)
640 | 0.409 | 80% | 8760 | 2000 | = | 917.207 | tons/yr uncontrolled emissions
uncontrolled emissions (tons/yr) X control efficiency [1-(destruction efficiency(95%)/100]
917.207 | 0.05 |  |  |  | = | 45.8604 | tons/ yr controlled emissions
maximum blanket wash usage rate (gal/hr) X VOC content of wash (lb/gal) X (hr/yr) / (lb/ton) = PTE (ton/yr)
10 | 6.8 | 8760 | 2000 |  | = | 297.84 | tons/yr uncontrolled emissions
uncontrolled emissions (tons/yr) X capture factor = emissions sent to afterburner (tons/yr)
297.84 | 40% |  |  |  | = | 119.136 | tons/yr to afterburner
uncontrolled emissions (tons/yr) - emissions to afterburner (tons/yr) = fugitive emissions (tons/yr)
297.84 | 119.136 |  |  |  | = | 178.704 | tons/yr fugitive emissions
emissions to afterburner (tons/yr) X control efficiency [1-(destruction efficiency(95%)/100]
119.136 | 0.05 |  |  |  | = | 5.9568 | tons/ yr controlled emissions
maximum fountain solution usage rate (gal/hr) X VOC content of solution (lb/gal) X (hr/yr) / (lb/ton) = PTE (ton/yr)
10 | 1.75 | 8760 | 2000 |  | = | 76.65 | tons/yr uncontrolled emissions
uncontrolled emissions (tons/yr) X capture factor = emissions sent to afterburner (tons/yr)
76.65 | 70% |  |  |  | = | 53.655 | tons/yr to afterburner
uncontrolled emissions (tons/yr) - emissions to afterburner (tons/yr) = fugitive emissions (tons/yr)
76.65 | 53.655 |  |  |  | = | 22.995 | tons/yr fugitive emissions
uncontrolled emissions (tons/yr) X control efficiency [1-(destruction efficiency(95%)/100]
53.655 | 0.05 |  |  |  | = | 2.6828 | tons/ yr controlled emissions
Total emissions = |  |  | 256.1989 | tons/yr
RULE APPLICABILITY: |  |  | FEDERAL |  | STATE |  | LOCAL
COMMENTS:
POLLUTANT: |  | Hazardous Air Pollutants (HAP's)
ALLOWABLE EMISSIONS
LBS/HR |  | TPY |  | % OPACITY | CONCENTRATION |  |  | OTHER
10/25
POTENTIAL EMISSION CALCULATIONS
maximum blanket wash usage rate (gal/hr) X density of wash (lb/gal) X HAP content of wash (lb/lb) X (hr/yr) / (lb/ton) = PTE (ton/yr)
10 | 7.17 | 0.026 | 8760 | 2000 | = | 8.1652 | tons/yr uncontrolled emissions
uncontrolled emissions (tons/yr) X capture factor = emissions sent to afterburner (tons/yr)
8.1652 | 40% |  |  |  | = | 3.2661 | tons/yr to afterburner
uncontrolled emissions (tons/yr) - emissions to afterburner (tons/yr) = fugitive emissions (tons/yr)
8.1652 | 3.2661 |  |  |  | = | 4.8991 | tons/yr fugitive emissions
emissions to afterburner (tons/yr) X control efficiency [1-(destruction efficiency(95%)/100]
3.2661 | 0.05 |  |  |  | = | 0.1633 | tons/ yr controlled emissions
Total emissions = |  |  | 5.0624 | tons/yr
RULE APPLICABILITY: |  |  | FEDERAL |  | STATE |  | LOCAL
COMMENTS: |  | Highest HAP is Xylene at 3.1 tons/yr.
PERMIT PROCESSOR: | [5 empty] | DATE:
Effective 2/27/97

## EU 003
EMISSIONS CALCULATIONS
APPLICATION NUMBER: |  |  | 0310503-008-AF |  |  | EU NUMBER: |  | 003
REFERENCES: |  | Renewal application, operation permit 0310503-007-AO, CTG (EPA-453/R-06-002), and
EPA EIIP Volume 2, Chapter 15.
POLLUTANT: |  | Volatile Organic Compounds (VOC)
ALLOWABLE EMISSIONS
LBS/HR |  | TPY |  | % OPACITY | CONCENTRATION |  |  | OTHER
|  | 49 |  | 20
POTENTIAL EMISSION CALCULATIONS
maximum ink usage rate (lb/hr) X VOC content of ink (lb/lb) X retention factor (%) X (hr/yr) / (lb/ton) = PTE (ton/yr)
610 | 0.127 | 5% | 8760 | 2000 | = | 16.9659 | tons/yr
maximum blanket wash usage rate (gal/hr) X VOC content of wash (lb/gal) X (hr/yr) / (lb/ton) = PTE (ton/yr)
1 | 6.8 | 8760 | 2000 |  | = | 29.784 | tons/yr
maximum fountain solution usage rate (gal/hr) X VOC content of solution (lb/gal) X (hr/yr) / (lb/ton) = PTE (ton/yr)
1 | 1.75 | 8760 | 2000 |  | = | 7.665 | tons/yr
Total emissions = |  |  | 54.4149 | tons/yr
RULE APPLICABILITY: |  |  | FEDERAL |  | STATE |  | LOCAL
COMMENTS:
POLLUTANT: |  | Hazardous Air Pollutants (HAP's)
ALLOWABLE EMISSIONS
LBS/HR |  | TPY |  | % OPACITY | CONCENTRATION |  |  | OTHER
10/25
POTENTIAL EMISSION CALCULATIONS
maximum blanket wash usage rate (gal/hr) X density of wash (lb/gal) X HAP content of wash (lb/lb) X (hr/yr) / (lb/ton) = PTE (ton/yr)
1 | 7.17 | 0.026 | 8760 | 2000 | = | 0.81652 | tons/yr
RULE APPLICABILITY: |  |  | FEDERAL |  | STATE |  | LOCAL
COMMENTS: |  | Highest HAP is Xylene at 0.5 tons/yr.
PERMIT PROCESSOR: | [5 empty] | DATE:
Effective 2/27/97

## EU 005
EMISSIONS CALCULATIONS
APPLICATION NUMBER: |  |  | 0310503-008-AF |  |  | EU NUMBER: |  | 005
REFERENCES: |  | Renewal application, operation permit 0310503-007-AO, CTG (EPA-453/R-06-002), and
EPA EIIP Volume 2, Chapter 15.
POLLUTANT: |  | Volatile Organic Compounds (VOC)
ALLOWABLE EMISSIONS
LBS/HR |  | TPY |  | % OPACITY | CONCENTRATION |  |  | OTHER
25
POTENTIAL EMISSION CALCULATIONS
maximum ink usage rate (lb/hr) X VOC content of ink (lb/lb) X retention factor (%) X (hr/yr) / (lb/ton) = PTE (ton/yr)
1240 | 0.409 | 80% | 8760 | 2000 | = | 1777.0886 | tons/yr uncontrolled emissions
uncontrolled emissions (tons/yr) X control efficiency [1-(destruction efficiency(95%)/100]
1777.0886 | 0.05 |  |  |  | = | 88.8544 | tons/ yr controlled emissions
maximum blanket wash usage rate (gal/hr) X VOC content of wash (lb/gal) X (hr/yr) / (lb/ton) = PTE (ton/yr)
21 | 6.8 | 8760 | 2000 |  | = | 625.464 | tons/yr uncontrolled emissions
uncontrolled emissions (tons/yr) X capture factor = emissions sent to afterburner (tons/yr)
625.464 | 40% |  |  |  | = | 250.1856 | tons/yr to afterburner
uncontrolled emissions (tons/yr) - emissions to afterburner (tons/yr) = fugitive emissions (tons/yr)
625.464 | 250.1856 |  |  |  | = | 375.2784 | tons/yr fugitive emissions
emissions to afterburner (tons/yr) X control efficiency [1-(destruction efficiency(95%)/100]
250.1856 | 0.05 |  |  |  | = | 12.5093 | tons/ yr controlled emissions
maximum fountain solution usage rate (gal/hr) X VOC content of solution (lb/gal) X (hr/yr) / (lb/ton) = PTE (ton/yr)
21 | 1.75 | 8760 | 2000 |  | = | 160.965 | tons/yr uncontrolled emissions
uncontrolled emissions (tons/yr) X capture factor = emissions sent to afterburner (tons/yr)
160.965 | 70% |  |  |  | = | 112.6755 | tons/yr to afterburner
uncontrolled emissions (tons/yr) - emissions to afterburner (tons/yr) = fugitive emissions (tons/yr)
160.965 | 112.6755 |  |  |  | = | 48.2895 | tons/yr fugitive emissions
uncontrolled emissions (tons/yr) X control efficiency [1-(destruction efficiency(95%)/100]
112.6755 | 0.05 |  |  |  | = | 5.6338 | tons/ yr controlled emissions
Total emissions = |  |  | 530.5654 | tons/yr
RULE APPLICABILITY: |  |  | FEDERAL |  | STATE |  | LOCAL
COMMENTS:
POLLUTANT: |  | Hazardous Air Pollutants (HAP's)
ALLOWABLE EMISSIONS
LBS/HR |  | TPY |  | % OPACITY | CONCENTRATION |  |  | OTHER
10/25
POTENTIAL EMISSION CALCULATIONS
maximum blanket wash usage rate (gal/hr) X density of wash (lb/gal) X HAP content of wash (lb/lb) X (hr/yr) / (lb/ton) = PTE (ton/yr)
21 | 7.17 | 0.026 | 8760 | 2000 | = | 17.1469 | tons/yr uncontrolled emissions
uncontrolled emissions (tons/yr) X capture factor = emissions sent to afterburner (tons/yr)
17.1469 | 40% |  |  |  | = | 6.8588 | tons/yr to afterburner
uncontrolled emissions (tons/yr) - emissions to afterburner (tons/yr) = fugitive emissions (tons/yr)
17.1469 | 6.8588 |  |  |  | = | 10.2881 | tons/yr fugitive emissions
emissions to afterburner (tons/yr) X control efficiency [1-(destruction efficiency(95%)/100]
6.8588 | 0.05 |  |  |  | = | 0.34294 | tons/ yr controlled emissions
Total emissions = |  |  | 10.6311 | tons/yr
RULE APPLICABILITY: |  |  | FEDERAL |  | STATE |  | LOCAL
COMMENTS: |  | Highest HAP is Xylene at 6.5 tons/yr.
PERMIT PROCESSOR: | [5 empty] | DATE:
Effective 2/27/97

## Natural Gas Combustion
EMISSIONS CALCULATIONS
APPLICATION NUMBER: |  |  | 0310503-008-AF |  |  | EU NUMBER: |  | N/A
REFERENCES: |  | Renewal application, operation permit 0310503-007-AO, AP-42 Section1.4. This source
of fugitive emissions is comprized of the burners for three (3) presses and one (1) regenerative thermal oxidizer
(EU 001 - 5.4 MMBtu/hr; EU 005 - 6.0 and 4.0MMBtu/hr; RTO - 2.0 MMBtu/hr; Total - 17.4 MMBtu/hr).
POLLUTANT: |  | Nitrogen Oxides (NOX)
ALLOWABLE EMISSIONS
LBS/HR |  | TPY |  | % OPACITY | CONCENTRATION |  |  | OTHER
POTENTIAL EMISSION CALCULATIONS
heat input (MMBtu/hr) / natural gas heat capacity (MMBtu/MMscf) X emission factor (lb/MMscf)
17.4 | 1020 | 100 | = | 1.7059 | lb/hr
|  |  | = | 7.4718 | tons/yr
RULE APPLICABILITY: |  |  | FEDERAL |  | STATE |  | LOCAL
COMMENTS:
POLLUTANT: |  | Carbon Monoxide (CO)
ALLOWABLE EMISSIONS
LBS/HR |  | TPY |  | % OPACITY | CONCENTRATION |  |  | OTHER
POTENTIAL EMISSION CALCULATIONS
heat input (MMBtu/hr) / natural gas heat capacity (MMBtu/MMscf) X emission factor (lb/MMscf)
17.4 | 1020 | 84 | = | 1.4329 | lb/hr
|  |  | = | 6.2763 | tons/yr
RULE APPLICABILITY: |  |  | FEDERAL |  | STATE |  | LOCAL
COMMENTS:
POLLUTANT: |  | Carbon Dioxide (CO2)
ALLOWABLE EMISSIONS
LBS/HR |  | TPY |  | % OPACITY | CONCENTRATION |  |  | OTHER
POTENTIAL EMISSION CALCULATIONS
heat input (MMBtu/hr) / natural gas heat capacity (MMBtu/MMscf) X emission factor (lb/MMscf)
17.4 | 1020 | 120000 | = | 2047.0588 | lb/hr
|  |  | = | 8966.1176 | tons/yr
RULE APPLICABILITY: |  |  | FEDERAL |  | STATE |  | LOCAL
COMMENTS:
POLLUTANT: |  | Lead (Pb)
ALLOWABLE EMISSIONS
LBS/HR |  | TPY |  | % OPACITY | CONCENTRATION |  |  | OTHER
POTENTIAL EMISSION CALCULATIONS
heat input (MMBtu/hr) / natural gas heat capacity (MMBtu/MMscf) X emission factor (lb/MMscf)
17.4 | 1020 | 0.0005 | = | 8.5294e-06 | lb/hr
|  |  | = | 3.7359e-05 | tons/yr
RULE APPLICABILITY: |  |  | FEDERAL |  | STATE |  | LOCAL
COMMENTS:
POLLUTANT: |  | Particulate Matter - Total (PMtotal)
ALLOWABLE EMISSIONS
LBS/HR |  | TPY |  | % OPACITY | CONCENTRATION |  |  | OTHER
20
POTENTIAL EMISSION CALCULATIONS
heat input (MMBtu/hr) / natural gas heat capacity (MMBtu/MMscf) X emission factor (lb/MMscf)
17.4 | 1020 | 7.6 | = | 0.12965 | lb/hr
|  |  | = | 0.56785 | tons/yr
RULE APPLICABILITY: |  |  | FEDERAL |  | STATE |  | LOCAL
[5 empty] | 62-296.320(4)(b)1 |  | 2.1101
COMMENTS:
POLLUTANT: |  | Sulfur Dioxide (SO2)
ALLOWABLE EMISSIONS
LBS/HR |  | TPY |  | % OPACITY | CONCENTRATION |  |  | OTHER
POTENTIAL EMISSION CALCULATIONS
heat input (MMBtu/hr) / natural gas heat capacity (MMBtu/MMscf) X emission factor (lb/MMscf)
17.4 | 1020 | 0.6 | = | 0.010235 | lb/hr
|  |  | = | 0.044831 | tons/yr
RULE APPLICABILITY: |  |  | FEDERAL |  | STATE |  | LOCAL
COMMENTS:
POLLUTANT: |  | Volatile Organic Compounds (VOC's)
ALLOWABLE EMISSIONS
LBS/HR |  | TPY |  | % OPACITY | CONCENTRATION |  |  | OTHER
POTENTIAL EMISSION CALCULATIONS
heat input (MMBtu/hr) / natural gas heat capacity (MMBtu/MMscf) X emission factor (lb/MMscf)
17.4 | 1020 | 5.5 | = | 0.093824 | lb/hr
|  |  | = | 0.41095 | tons/yr
RULE APPLICABILITY: |  |  | FEDERAL |  | STATE |  | LOCAL
COMMENTS:
POLLUTANT: |  | Hazardous Air Pollutants (HAP's)
ALLOWABLE EMISSIONS
LBS/HR |  | TPY |  | % OPACITY | CONCENTRATION |  |  | OTHER
POTENTIAL EMISSION CALCULATIONS
heat input (MMBtu/hr) / natural gas heat capacity (MMBtu/MMscf) X emission factor (lb/MMscf)
17.4 | 1020 | 1.89 | = | 0.032241 | lb/hr
|  |  | = | 0.14122 | tons/yr
RULE APPLICABILITY: |  |  | FEDERAL |  | STATE |  | LOCAL
COMMENTS: |  | Highest HAP is Hexane at 0.13 tons per year.
PERMIT PROCESSOR: | [5 empty] | DATE:
Effective 2/27/97

## Facility Wide
EMISSIONS CALCULATIONS
APPLICATION NUMBER: |  |  | 0310503-008-AF |  |  | EU NUMBER: |  | Facility
REFERENCES: |  | Renewal application, operation permit 0310503-007-AO, CTG (EPA-453/R-06-002), and
EPA EIIP Volume 2, Chapter 15.
POLLUTANT: |  | Volatile Organic Compounds (VOC)
ALLOWABLE EMISSIONS
LBS/HR |  | TPY |  | % OPACITY | CONCENTRATION |  |  | OTHER
|  | 25 |  | 20
POTENTIAL EMISSION CALCULATIONS
HEATSET
maximum ink usage rate (lb/day) X VOC content of ink (lb/lb) X retention factor (%) X (days/yr) / (lb/ton) = PTE (ton/yr)
4000 | 0.409 | 80% | 365 | 2000 | = | 238.856 | tons/yr uncontrolled emissions
uncontrolled emissions (tons/yr) X control efficiency [1-(destruction efficiency(95%)/100]
238.856 | 0.05 |  |  |  | = | 11.9428 | tons/ yr controlled emissions
maximum blanket wash usage rate (lb/day) X VOC content of wash (lb/lb) X (days/yr) / (lb/ton) = PTE (ton/yr)
200 | 0.934 | 365 | 2000 |  | = | 34.091 | tons/yr uncontrolled emissions
uncontrolled emissions (tons/yr) X capture factor = emissions sent to afterburner (tons/yr)
34.091 | 40% |  |  |  | = | 13.6364 | tons/yr to afterburner
uncontrolled emissions (tons/yr) - emissions to afterburner (tons/yr) = fugitive emissions (tons/yr)
34.091 | 13.6364 |  |  |  | = | 20.4546 | tons/yr fugitive emissions
emissions to afterburner (tons/yr) X control efficiency [1-(destruction efficiency(95%)/100]
13.6364 | 0.05 |  |  |  | = | 0.68182 | tons/ yr controlled emissions
maximum fountain solution usage rate (lb/day) X VOC content of solution (lb/lb) X (days/yr) / (lb/ton) = PTE (ton/yr)
200 | 0.43 | 365 | 2000 |  | = | 15.695 | tons/yr uncontrolled emissions
uncontrolled emissions (tons/yr) X capture factor = emissions sent to afterburner (tons/yr)
15.695 | 70% |  |  |  | = | 10.9865 | tons/yr to afterburner
uncontrolled emissions (tons/yr) - emissions to afterburner (tons/yr) = fugitive emissions (tons/yr)
15.695 | 10.9865 |  |  |  | = | 4.7085 | tons/yr fugitive emissions
uncontrolled emissions (tons/yr) X control efficiency [1-(destruction efficiency(95%)/100]
10.9865 | 0.05 |  |  |  | = | 0.54933 | tons/ yr controlled emissions
COLDSET
maximum ink usage rate (lb/day) X VOC content of ink (lb/lb) X retention factor (%) X (days/yr) / (lb/ton) = PTE (ton/yr)
4000 | 0.127 | 5% | 365 | 2000 | = | 4.6355 | tons/yr
maximum blanket wash usage rate (lb/day) X VOC content of wash (lb/lb) X (days/yr) / (lb/ton) = PTE (ton/yr)
150 | 0.934 | 365 | 2000 |  | = | 25.5682 | tons/yr
maximum fountain solution usage rate (lb/day) X VOC content of solution (lb/gal) X (days/yr) / (lb/ton) = PTE (ton/yr)
150 | 0.43 | 365 | 2000 |  | = | 11.7713 | tons/yr
Total emissions = |  |  | 80.312 | tons/yr
RULE APPLICABILITY: |  |  | FEDERAL |  | STATE |  | LOCAL
COMMENTS:
POLLUTANT: |  | Hazardous Air Pollutants (HAP's)
ALLOWABLE EMISSIONS
LBS/HR |  | TPY |  | % OPACITY | CONCENTRATION |  |  | OTHER
10/25
POTENTIAL EMISSION CALCULATIONS
HEATSET
maximum blanket wash usage rate (lb/day) X HAP content of wash (lb/lb) X (days/yr) / (lb/ton) = PTE (ton/yr)
400 | 0.026 | 365 | 2000 | = | 1.898 | tons/yr uncontrolled emissions
uncontrolled emissions (tons/yr) X capture factor = emissions sent to afterburner (tons/yr)
1.898 | 40% |  |  |  | = | 0.7592 | tons/yr to afterburner
uncontrolled emissions (tons/yr) - emissions to afterburner (tons/yr) = fugitive emissions (tons/yr)
1.898 | 0.7592 |  |  |  | = | 1.1388 | tons/yr fugitive emissions
emissions to afterburner (tons/yr) X control efficiency [1-(destruction efficiency(95%)/100]
0.7592 | 0.05 |  |  |  | = | 0.03796 | tons/ yr controlled emissions
COLDSET
maximum blanket wash usage rate (lb/day) X HAP content of wash (lb/lb) X (days/yr) / (lb/ton) = PTE (ton/yr)
300 | 0.026 | 365 | 2000 | = | 1.4235 | tons/yr
Total emissions = |  |  | 2.6003 | tons/yr
RULE APPLICABILITY: |  |  | FEDERAL |  | STATE |  | LOCAL
COMMENTS: |  | Highest HAP is Xylene at 1.6 tons/yr.
PERMIT PROCESSOR: | [5 empty] | DATE:
Effective 2/27/97