## Permit Review
FACILITY PERMIT REVIEW SHEET
DATE: | 2012-11-20 |  | APPLICATION NUMBER: |  | 0310572-003-AC
FACILITY NAME: |  | SAFT America Inc.
FACILITY DESCRIPTION: |  | Lithium Ion Battery Manufacturing Facility
PERMIT PROCESSOR: |  | C. Blane Johnson
MAJOR FOR CRITERIA POLLUTANTS AND/OR HAP's (Circle)
PM | SO2 | NOX | CO | PB | O3 | HAP
SUBJECT TO: (Circle)
NSR(PSD) |  | PERMIT NUMBER:
NSR(NAA) |  | PERMIT NUMBER:
BACT |  | EU NUMBER:
MACT |  | EU NUMBER:
RACT |  | EU NUMBER:
NSPS |  | EU NUMBER:
FACILITY EMISSION SUMMARY
| POTENTIAL EMISSIONS |  |  |  | ALLOWABLE EMISSIONS
|  | TPY |  |  | LBS/HR |  | TPY
PM |  | 0.7 |  |  | 5 |  | 15
SO2 |  | 0.06
NOX |  | 8.72
CO |  | 3.71
CO2 |  | 11126
O3 |  | 3.86
PB |  | 4.64e-05
VOC |  | 2.4 |  |  |  |  | 10
TOTAL HAP |  | 0.175
SINGLE HAP (highest) |  | 0.166
COMMENTS:
Effective 2/27/97

## 001
EMISSIONS CALCULATIONS
APPLICATION NUMBER: |  |  | 0310572-003-AC |  |  | EU NUMBER: |  | 001
REFERENCES: |  | 0310572-003-AC application
POLLUTANT: |  | Volatile Organic Compounds (VOC)
ALLOWABLE EMISSIONS
LBS/HR |  | TPY |  | % OPACITY | CONCENTRATION |  |  | OTHER
10
POTENTIAL UNCONTROLLED EMISSION CALCULATION
ppmv (cm3/m3) X NMP molecular weight (g/mol) / temperature (K°) X ideal gas constant (mol-K°/L-atm) X condenser exhaust rate (ft3/min) X (m3/ft3) X (lb/g) X ( L/cm3) X (min/hr) = PTE for each condenser
200 | 99.13 | 283.15 | 12.187 | 1133 | 0.028317 | 0.002205 | 0.001 | 60
[6 empty] | = | 3.622 | lb/hr
[6 empty] | = | 15.8644 | tpy
|  |  | Total PTE for all three (3) condensers = |  |  |  | 47.5932 | tpy
POTENTIAL EMISSION CALCULATION
ppmv (cm3/m3) X NMP molecular weight (g/mol) / temperature (K°) X ideal gas constant (mol-K°/L-atm) X scrubber exhaust rate (ft3/min) X (m3/ft3) X (lb/g) X ( L/cm3) X (min/hr) = PTE
10 | 99.13 | 283.15 | 12.1867 | 2703 | 0.028317 | 0.002205 | 0.001 | 60
[6 empty] | = | 0.43204 | lb/hr
[6 empty] | = | 1.8923 | tpy
RULE APPLICABILITY: |  |  | FEDERAL |  | STATE |  | LOCAL
[5 empty] | 62-4.070(3) |  | 2.1401
COMMENTS: |  | Potential uncontrolled emissions are based on expected condenser outlet conditions
and potential emissions are based on expected wet scrubber outlet conditions.
PERMIT PROCESSOR: | [5 empty] | DATE:
Effective 2/27/97

## 002
EMISSIONS CALCULATIONS
APPLICATION NUMBER: |  |  | 0310572-003-AC |  |  | EU NUMBER: |  | 002
REFERENCES: |  | 0310572-003-AC application and AP-42 Section 1.4
Calculations based on three (3) drying ovens at 7.2 MMBTU per hour per oven (21.6 MMBTU total).
POLLUTANT: |  | Particulate Matter
ALLOWABLE EMISSIONS
LBS/HR |  | TPY |  | % OPACITY | CONCENTRATION |  |  | OTHER
5 |  | 15 |  | 20
POTENTIAL EMISSION CALCULATIONS
heat input (MMBTU/hr) X AP-42 EF (lb/MMBTU) = PTE
21.6 | 0.00745 | = | 0.16092 | lb/hr
|  | = | 0.70483 | tpy
RULE APPLICABILITY: |  |  | FEDERAL |  | STATE |  | LOCAL
[5 empty] | 62-296.700(2)(a) |  | 2.1101
[5 empty] | 62.296.320(4)(b)1 |  | 2.1101
COMMENTS:
POLLUTANT: |  | Particulate Matter less than or equal to 10 micrometers (PM10)
ALLOWABLE EMISSIONS
LBS/HR |  | TPY |  | % OPACITY | CONCENTRATION |  |  | OTHER
5 |  | 15 |  | 20
POTENTIAL EMISSION CALCULATIONS
heat input (MMBTU/hr) X AP-42 EF (lb/MMBTU) = PTE
21.6 | 0.00745 | = | 0.16092 | lb/hr
|  | = | 0.70483 | tpy
RULE APPLICABILITY: |  |  | FEDERAL |  | STATE |  | LOCAL
[5 empty] | 62-296.700(2)(a) |  | 2.1101
[5 empty] | 62.296.320(4)(b)1 |  | 2.1101
COMMENTS:
POLLUTANT: |  | Sulfur Dioxide (SO2)
ALLOWABLE EMISSIONS
LBS/HR |  | TPY |  | % OPACITY | CONCENTRATION |  |  | OTHER
POTENTIAL EMISSION CALCULATIONS
heat input (MMBTU/hr) X AP-42 EF (lb/MMBTU) = PTE
21.6 | 0.000588 | = | 0.012701 | lb/hr
|  | = | 0.05563 | tpy
RULE APPLICABILITY: |  |  | FEDERAL |  | STATE |  | LOCAL
COMMENTS:
POLLUTANT: |  | Nitrogen Oxides (NOX)
ALLOWABLE EMISSIONS
LBS/HR |  | TPY |  | % OPACITY | CONCENTRATION |  |  | OTHER
POTENTIAL EMISSION CALCULATIONS
heat input (MMBTU/hr) X AP-42 EF (lb/MMBTU) = PTE
21.6 | 0.0922 | = | 1.9915 | lb/hr
|  | = | 8.7229 | tpy
RULE APPLICABILITY: |  |  | FEDERAL |  | STATE |  | LOCAL
COMMENTS:
POLLUTANT: |  | Carbon Monoxide (CO)
ALLOWABLE EMISSIONS
LBS/HR |  | TPY |  | % OPACITY | CONCENTRATION |  |  | OTHER
POTENTIAL EMISSION CALCULATIONS
heat input (MMBTU/hr) X AP-42 EF (lb/MMBTU) = PTE
21.6 | 0.0392 | = | 0.84672 | lb/hr
|  | = | 3.7086 | tpy
RULE APPLICABILITY: |  |  | FEDERAL |  | STATE |  | LOCAL
COMMENTS:
POLLUTANT: |  | Carbon Dioxide (CO2)
ALLOWABLE EMISSIONS
LBS/HR |  | TPY |  | % OPACITY | CONCENTRATION |  |  | OTHER
POTENTIAL EMISSION CALCULATIONS
heat input (MMBTU/hr) X AP-42 EF (lb/MMBTU) = PTE
21.6 | 117.6 | = | 2540.16 | lb/hr
|  | = | 11125.9008 | tpy
RULE APPLICABILITY: |  |  | FEDERAL |  | STATE |  | LOCAL
COMMENTS:
POLLUTANT: |  | Lead (Pb)
ALLOWABLE EMISSIONS
LBS/HR |  | TPY |  | % OPACITY | CONCENTRATION |  |  | OTHER
POTENTIAL EMISSION CALCULATIONS
heat input (MMBTU/hr) X AP-42 EF (lb/MMBTU) = PTE
21.6 | 4.9e-07 | = | 1.0584e-05 | lb/hr
|  | = | 4.6358e-05 | tpy
RULE APPLICABILITY: |  |  | FEDERAL |  | STATE |  | LOCAL
COMMENTS:
POLLUTANT: |  | Volatile Organic Compounds (VOC)
ALLOWABLE EMISSIONS
LBS/HR |  | TPY |  | % OPACITY | CONCENTRATION |  |  | OTHER
POTENTIAL EMISSION CALCULATIONS
heat input (MMBTU/hr) X AP-42 EF (lb/MMBTU) = PTE
21.6 | 0.00539 | = | 0.11642 | lb/hr
|  | = | 0.50994 | tpy
RULE APPLICABILITY: |  |  | FEDERAL |  | STATE |  | LOCAL
COMMENTS:
POLLUTANT: |  | Hazardous Air Pollutants (HAP)
ALLOWABLE EMISSIONS
LBS/HR |  | TPY |  | % OPACITY | CONCENTRATION |  |  | OTHER
POTENTIAL EMISSION CALCULATIONS
heat input (MMBTU/hr) X AP-42 EF (lb/MMBTU) = PTE
21.6 | 0.00185 | = | 0.03996 | lb/hr
|  |  | 0.17502 | tpy
RULE APPLICABILITY: |  |  | FEDERAL |  | STATE |  | LOCAL
COMMENTS: |  | Higest HAP is Hexane at 1.76E-3 lb/MMBTU (0.038 lb/hr, 0.166 tons/yr).
PERMIT PROCESSOR: | [5 empty] | DATE:
Effective 2/27/97