## CHART2
Table 1-1, Summary of Air Pollutant Standards and Terms
NEW NGC, Inc. |  |  |  |  | Title V Operation Permit No.: 0571242-013-AV
National Gypsum Company Appolo Beach Plant |  |  |  |  | Facility ID No.: 0571242
This table summarizes information for convenience purposes only. This table does not supersede any of the terms or conditions of this permit.
E.U. ID No. | Brief Description (see permit for more detailed description)
-001, -002, -003, -004 |  |  |  | Imp Mills 1 through 4
-005 |  |  |  | Kiln
-006 |  |  |  | Stucco Handling
-007 |  |  |  | Gypsum/BPG Silo
-008 |  |  |  | Board End Trim Unit 1
-009 |  |  |  | Board End Trim Unit 2 & 3
-010 |  |  |  | Starch Silo
-011 |  |  |  | Gypsum Handling & Storage (Dome)
-012 |  |  |  | Waste Wallboard Crusher
-014 |  |  |  | Conveyor Transfer Points
-015 |  |  |  | Imp Mill Building
-016 |  |  |  | Outdoor Storage of Gypsum
-017, -018 |  |  |  | Emergency Generator #1 and 2 (Dry Transfer)
|  |  |  | Allowable |  | Equivalent
Pollutant |  | Hours |  | Emissions |  | Emissions* |  |  | Permit
Name | Fuel(s) | /Year | Standard(s) | lbs./hour | TPY | lbs./hour | TPY | Regulatory Citation(s) | Condition(s)
Facility-wide
PM |  | 8760 |  |  |  |  | 202.2 | Rule 62-212.300 F.A.C. | FW. 5.
Rule 62-210.200 F.A.C.
Rule 62-4.070(3), F.A.C.
IMP Mills
PM |  | 8760 | 0.010 gr/dscf |  |  |  | 28 | Rule 62-4.070(3), F.A.C. | A.1.
PM | No.2 | 3000 | max. sulfur content: |  |  |  |  | Rule 62-4.070(3), F.A.C. | A.3.A)
0.2% for No. 2
VE |  | 8760 | 5% |  |  |  |  | Rule 62-296.711(b), F.A.C. | A.2.
Kiln
PM |  | 8760 | 0.003 gr/dscf |  |  |  | 146.4 | Rule 62-296.712(2) , F.A.C. | B.1.
PM |  | 2400 | max. sulfur content: |  |  |  |  | Rule 62-4.070(3), F.A.C. | B.2.
|  |  | 0.2% for No. 2 |  |  |  |  | Rule 62-210.200, F.A.C.
VE |  | 8760 | 20% |  |  |  |  | Rule 62-296.712(2) , F.A.C. | B.4.
Material Handling
Stucco Handling
PM |  | 8760 | 0.020 gr/dscf |  |  |  | 5 | Rule 62-4.070(3), F.A.C. | C.1.
VE |  | 8760 | 5% |  |  |  |  | Rule 62-4.070(3), F.A.C. | C.1.
Gypsum/BPG Silo
PM |  | 8760 | 0.020 gr/dscf |  |  |  | 2.4 | Rule 62-4.070(3), F.A.C. | C.1.
VE |  | 8760 | 5% |  |  |  |  | Rule 62-4.070(3), F.A.C. | C.1.
Board End Trim Unit 1
PM |  | 8760 | 0.010 gr/dscf |  |  |  | 2.5 | Rule 62-4.070(3), F.A.C. | C.1.
VE |  | 8760 | 5% |  |  |  |  | Rule 62-4.070(3), F.A.C. | C.1.
Board End Trim Unit 2 & 3
PM |  | 8760 | 0.010 gr/dscf |  |  |  | 2.5 | Rule 62-4.070(3), F.A.C. | C.1.
VE |  | 8760 | 5% |  |  |  |  | Rule 62-4.070(3), F.A.C. | C.1.
Starch Silo
PM |  | 8760 | 0.020 gr/dscf |  |  |  | 0.6 | Rule 62-4.070(3), F.A.C. | C.1.
VE |  | 8760 | 5% |  |  |  |  | Rule 62-4.070(3), F.A.C. | C.1.
Gypsum Handling & Storage (Dome)
PM |  | 8760 |  |  |  |  | 2.5 | Rule 62-4.070(3), F.A.C. | C.1.
VE |  | 8760 | 5% |  |  |  |  | Rule 62-4.070(3), F.A.C. | C.1.
Waste Wallboard Crusher
PM |  | 8760 |  |  |  |  | 3.5 | Rule 62-4.070(3), F.A.C. | C.1.
VE |  | 8760 | 5% |  |  |  |  | Rule 62-4.070(3), F.A.C. | C.1.
Conveyor Transfer Points
PM |  | 8760 |  |  |  |  | 2.5 | Rule 62-4.070(3), F.A.C. | C.1.
VE |  | 8760 | 5% |  |  |  |  | Rule 62-4.070(3), F.A.C. | C.1.
Imp Mill Building
VE |  | 8760 | 0% |  |  |  |  | Rule 62-4.070(3), F.A.C. | C.1.
Outdoor Storage of Gypsum
PM |  | 8760 |  |  |  |  | 3.6 | Rule 62-4.070(3), F.A.C. | C.1.
VE |  | 8760 | 5% |  |  |  |  | Rule 62-4.070(3), F.A.C. | C.1.
Notes:
* The "Equivalent Emissions" listed are for annual emissions fee purposes. [Rule 62-213.205, F.A.C.]