## CHART2
Table 2-1, Summary of Compliance Requirements
NEW NGC, Inc. |  |  |  |  | Title V Operation Permit No.: 0571242-013-AV
National Gypsum Company Appolo Beach Plant |  |  |  |  | Facility ID No.: 0571242
This table summarizes information for convenience purposes only. This table does not supersede any of the terms or conditions of this permit.
E.U. ID No. | Brief Description (see permit for more detailed description)
-001, -002, -003, -004 |  |  |  | Imp Mills 1 through 4
-005 |  |  |  | Kiln
-006 |  |  |  | Stucco Handling
-007 |  |  |  | Gypsum/BPG Silo
-008 |  |  |  | Board End Trim Unit 1
-009 |  |  |  | Board End Trim Unit 2 & 3
-010 |  |  |  | Starch Silo
-011 |  |  |  | Gypsum Handling & Storage (Dome)
-012 |  |  |  | Waste Wallboard Crusher
-014 |  |  |  | Conveyor Transfer Points
-015 |  |  |  | Imp Mill Building
-016 |  |  |  | Outdoor Storage of Gypsum
-017, -018*** |  |  |  | Emergency Generator #1 and 2 (Dry Transfer)
|  |  | Testing | Frequency | Min. Compliance
Pollutant Name |  | Compliance | Time | Base | Test
or Parameter | Fuel(s) | Method | Frequency | Date * | Duration | CMS** | See permit condition(s)
IMP Mills
PM |  | Methods 5 | At least once every five years |  |  |  | A.4.
VE |  | Method 9 | Annual |  | 30 minutes |  | A.5.
|  | Recordkeeping | Monthly |  |  |  | A.9.
Kiln
PM |  | Methods 5 | Every 2.5 years |  |  |  | B.4.
VE |  | Method 9 | Annual |  | 60 minutes |  | B.4.
|  | Recordkeeping | Monthly |  |  |  | B.8.
Material Handling
-006, -007, -008, -009, -010, -011, -014, -016
VE |  | Method 9 | Annual |  | 30 minutes |  | C.6.
|  | Recordkeeping | Monthly |  |  |  | C.14.
012
VE |  | Method 9 | Annual |  | 3 hours (1 hour if meeting conditions) |  | C.11.
|  | Recordkeeping | Daily |  |  |  | C.14.
015
VE |  | Method 22 | Annual |  | 75 minutes |  | C.10.
|  | recordkeeping | Monthly |  |  |  | C.14.
Notes:
* The frequency base date is established for planning purposes only; see Rule 62-297.310, F.A.C.
**CMS [=] continuous monitoring system
*** Demonstrating compliance with the emissions limitations by manufacturer’s certification statement