## Sheet1
Table CAM Applicability
MOSAIC- NEW WALES PLANT
This table is for information purposes only.
EU No. | Brief Description | POLLUTANT | EQUIPMENT | CAM APPLIES? | CAM Exemption Rationale
9 | DAP Plant No. 1 (MACT source) | PM | Dryer Venturi Scrubber | NO | The scrubber is considered process equipment for CAM purposes.
|  | PM | R/G Venturi Scrubber | NO | The scrubber is considered process equipment for CAM purposes.
|  | PM | Equipment Scrubber | NO | The scrubber is considered process equipment for CAM purposes.
|  | PM | Cyclonic Separator | NO | Cyclonic separator removes moisture, is not subject to CAM.
|  | PM | Impact Sprays | NO | The sprays are for fluoride control not for PM.
11 | MAP Plant (MACT source) | PM | Venturi Scrubber | NO | The scrubber is considered process equipment for CAM purposes.
27 | AFI Plant | PM | Dryer Venturi Scrubber | NO | The scrubber is considered process equipment for CAM purposes.
|  | PM | R/G Venturi Scrubber | NO | The scrubber is considered process equipment for CAM purposes.
|  | PM | C/V Venturi Scrubber | NO | The scrubber is considered process equipment for CAM purposes.
|  | PM | Vent Scrubber | NO | The scrubber is considered process equipment for CAM purposes.
45 | DAP Plant No. 2 - East Train (MACT source) | PM | R/G Venturi Scrubber | NO | The scrubber is considered process equipment for CAM purposes.
|  | PM | Dryer Venturi Scrubber | NO | The scrubber is considered process equipment for CAM purposes.
|  | PM | R/G Tailgas Scrubber | NO | The scrubber is for fluoride control not for PM.
|  | PM | Dryer Tailgas Scrubber | NO | The scrubber is for fluoride control not for PM.
|  | SO2 |  | NO | No control device for SO2.
46 | DAP Plant No. 2 - West Train (MACT source) | PM | R/G Venturi Scrubber | NO | The scrubber is considered process equipment for CAM purposes.
|  | PM | Dryer Venturi Scrubber | NO | The scrubber is considered process equipment for CAM purposes.
|  | PM | R/G Tailgas Scrubber | NO | The scrubber is for fluoride control not for PM.
|  | PM | Dryer Tailgas Scrubber | NO | The scrubber is for fluoride control not for PM.
|  | SO2 |  | NO | No control device for SO2.
47 | DAP Plant No. 2 - West Product Cooler | PM | East Bag Collector | NO | The bag collector is considered process equipment for CAM purposes.
|  | PM | West Bag Collector | NO | The bag collector is considered process equipment for CAM purposes.
55 | MAP Plant Cooler | PM | Bag Collector | NO | The bag collector is considered process equipment for CAM purposes.
56 | DAP Plant No. 2 - East Product Cooler (MACT source) | PM | Cooler Venturi Scrubber | YES
78 | GMAP Plant (MACT source) | PM | Venturi Scrubber | NO | The scrubber is considered process equipment for CAM purposes.
|  | PM | Impact Spray | NO | The sprays are for fluoride control not for PM.
|  | PM | Equip. Impact Spray | NO | The sprays are for fluoride control not for PM.
|  | PM | Kimre Section | NO | Kimre section is for fluoride control not for PM.
|  | PM | Equip. Venturi Scrubber | YES
NOTES: (1) Nomenclature for scrubbers is from test data summary.
(2) The answer to the three FDEP questions, for the equipment identified as process equipment for CAM purposes, is "YES".
(3) This update is a follow up to FDEP's Draft TV Permit.
Items subject to CAM, marked "YES", are due to uncontrolled emissions >100 tpy.