## EU 014
Table 1-1, Summary of Air Pollutant Standards and Terms
Georgia-Pacific Consumer Operations LLC |  |  |  | Permit Revision No.: 1070005-083-AV
Palatka Mill |  |  |  |  | Facility ID No.:1070005
This table summarizes information for convenience purposes only. This table does not supersede any of the terms or conditions of this permit.
E.U. ID No. | Brief Description
14 | #4 Power Boiler (REMOVED)
|  |  | Allowable Emissions |  |  | Equivalent Emissions*
Pollutant Name | Fuel(s) | Hrs/Yr | Standard(s) | lbs/hr | TPY | lbs./hour | TPY | Regulatory Citation(s) | Permit Cond(s)
Note:
* The "Equivalent Emissions" listed are for informational purposes only.
[electronic file name: 10700051f.xls]

## EU 015
Table 1-1, Summary of Air Pollutant Standards and Terms
Georgia-Pacific Consumer Operations LLC |  |  |  | Permit Revision No.: 1070005-083-AV
Palatka Mill |  |  |  |  | Facility ID No.:1070005
This table summarizes information for convenience purposes only. This table does not supersede any of the terms or conditions of this permit.
E.U. ID No. | Brief Description
15 | #5 Power Boiler
Allowable Emissions
Pollutant Name | Fuel(s) | Hrs/Yr | Standard(s) | lbs/hr | TPY | Regulatory Citation(s) | Permit Cond(s)
SO2-DNCG | Gas |  |  | 82.6 ** | 236.3 ** | 1070005-024-AC; 1070005-038-AC | III.B.9.
VE (steady state) | Gas | 8760 | 20% opacity except 40/2 |  |  | 62-296.405(1)(a), F.A.C. | III.B.7.
TRS *** |  |  | 5 ppm by volume on dry | 3.9 | 17.1 | 1070005-024-AC | III.B.8.
basis at standard conditions
corrected to 10 percent O2
as as a 12-hr average
CO | Gas | 8760 | 0.185 lb/MMBTU | 99.9 |  | 62-212.400(BACT), 1070005-038-AC | III.B.4
NOX | Gas | 8760 | 0.125 lb/MMBTU | 67.5 |  | 62-212.400(12), 1070005-038-AC | III.B.4
Notes:
* The "Equivalent Emissions" listed are for informational purposes only.
** The burning of NCGs and DNCGs shall cease when the sum of SO2 emissions reach the yearly allowable limit of 236.3 tons. The yearly alowable
is applicable to either the No. 5 PB or the No. 4 CB, or the No 5 PB and the No 4 CB combined for a total of 236.3 tpy.
*** TRS Emissions when the No. 5 PB is used to burned DNCGs
[electronic file name: 10700051f.xls]

## EU 016
Table 1-1, Summary of Air Pollutant Standards and Terms
Georgia-Pacific Consumer Operations LLC |  |  |  | Permit Revision No.: 1070005-083-AV
Palatka Mill |  |  |  |  | Facility ID No.:1070005
This table summarizes information for convenience purposes only. This table does not supersede any of the terms or conditions of this permit.
E.U. ID No. | Brief Description
16 | #4 Combination Boiler
|  |  | Allowable Emissions |  |  | Equivalent Emissions*
Pollutant Name | Fuel(s) | Hrs/Yr | Standard(s) | lbs/hr | TPY | lbs./hour | TPY | Regulatory Citation(s) | Permit Cond(s)
Particulate Matter | Carb.Fuel | 8760 | 0.3 lb/MMBtu | 125.6 | 550.1 |  |  | 62-296.410(1)(b)2. | III.C.4.
Particulate Matter | Fossil Fuel | 8760 | 0.1 lb/MMBtu | 41.9 | 183.5 |  |  | 62-296.410(1)(b)2. | III.C.4.
Sulfur Dioxide | NCG/SOG | 8760 |  | 626.4 | 548.7 |  |  | 1070005-017-AC/PSD-FL-264 | III.C.5.
Total Reduced Sulfur | Any of the permitted fuels | 8760 | 5 ppmvd @ 10% O2 | 3.6 | 15.7 |  |  | 62-296.404(3)(f)1., F.A.C. | III.C.6.
Visible Emissions | Carb./Natural Gas | 8760 | 30% opacity except 40% 2 min/hr |  |  |  |  | 62-296.410(1)(b)1., F.A.C. | III.C.7.a.
Notes:
* The "Equivalent Emissions" listed are for informational purposes only.
** Includes the SO2 due to NCG/SOG destruction (626.4 lb/hr and 548.7 TPY); Includes the SO2 due to DNCG destruction (82.6 lb/hr and 236.3 TPY)
[electronic file name: 10700051f.xls]

## EU 017
Table 1-1, Summary of Air Pollutant Standards and Terms
Georgia-Pacific Consumer Operations LLC |  |  | Permit Revision No.: 1070005-083-AV
Palatka Mill |  |  |  |  | Facility ID No.:1070005
This table summarizes information for convenience purposes only. This table does not supersede any of the terms or conditions of this permit.
E.U. ID No. | Brief Description
17 | # 4 Lime Kiln
Allowable Emissions
Pollutant Name | Fuel(s) | Hrs/Yr | Standard(s) | lbs/hr | TPY | Regulatory Citation(s) | Permit Cond(s)
Particulate Matter | Fuel Oil | 8760 | 0.55 lb/ton of lime solids processed | 22.9 |  | 62-212.400(BACT), 1070005-038-AC | III.D.4.
Total Reduced Sulfur | Fuel Oil | 8760 | 12-month rolling CEM Total |  | 25.1 | 1070005-038-AC | III.D.5.
Visible Emissions | Fuel Oil | 8760 | 20% Opacity (moisture interference) |  |  | BACT; AC54-192551 | III.D.6.
Sulfur Dioxide | Fuel Oil | 8760 | 16.9 ppmvd @ 10% O2 | 9.1 |  | 62-212.400(BACT); 1070005-038-AC | III.D.7.
Nitrogen Oxides | Fuel Oil | 8760 | Initial shake down: 140.0 ppmvd @ 10% O₂. Final: 114 ppmvd @ 10% O₂. | 54.2 |  | 62-212.400(BACT), 1070005-038-AC 1070005-067-AC | III.D.8.
Carbon Monoxide | Fuel Oil | 8760 | 69 ppmvd @ 10% O2 | 16.3 |  | 62-212.400(BACT), 1070005-038-AC | III.D.9.
Volatile Organic Cpds | Fuel Oil | 8760 | 70.0 ppmvd @ 10% O2 | 9.4 |  | 62-212.400(BACT) | III.D.10.
Notes:
* The "Equivalent Emissions" listed are for informational purposes only.
[electronic file name: 10700051f.xls]

## EU 018
Table 1-1, Summary of Air Pollutant Standards and Terms
Georgia-Pacific Consumer Operations LLC |  |  | Permit Revision No.: 1070005-083-AV
Palatka Mill |  |  |  |  | Facility ID No.:1070005
This table summarizes information for convenience purposes only. This table does not supersede any of the terms or conditions of this permit.
E.U. ID No. | Brief Description
18 | #4 Recovery Boiler
Allowable Emissions
Pollutant Name | Fuel(s) | Hrs/Yr | Standard(s) | lbs/hr | TPY | Regulatory Citation(s) | Permit Cond(s)
Particulate Matter | BLS/Oil | 8760 | 0.030 gr/dscf @ 8% O2 | 75.6 |  | BACT; AC54-266676 | III.E.5.
Total Reduced Sulfur | BLS/Oil | 8760 | 12-mo. rolling CEM average | 10.9 | 34.2 | Rule 62-212.400(12)(a), F.A.C., 107005-038-AC | III.E.6.
Visible Emissions | BLS/Oil | 8760 | 20% Opacity |  |  | Rule 62-212.400(BACT)(a), F.A.C., 107005-038-AC | III.E.7.
Sulfur Dioxide | BLS/Oil | 8760 | 100 ppmvd @ 8% O2 based on 24-hr rolling avg | * 292.8 |  | PSD-FL-380, PSD-FL-393 | III.E.8.
Sulfur Dioxide CAP | BLS/Oil | 8760 | During any consecitive 12-months |  | 153.9 | 1070005-050-AC, Rule 62-212.400(12), F.A.C. | III.E.9.
Carbon Monoxide | BLS/Oil | 8760 | 400 ppmvd @ 8% O2 | 512.7 | ** | BACT; 1070005-038-AC | III.E.10.
Volatile Organic Cpds | BLS/Oil | 8760 | 0.20 lb/ton BLS | 21 |  | BACT; AC54-266676 | III.E.11.
Sulfuric Acid Mist | BLS/Oil | 8760 | 0.81 ppmvd | 3.6 | 15.9 | BACT; AC54-266676 | III.E.12.
Beryllium | BLS/Oil | 8760 | 0.5 lb/E+12 BTU | 6.4 E-4 | 2.8 E-3 | BACT; AC54-266676 | III.E.13.
Nitrogen Oxides | BLS/Oil | 8760 | 80 ppmvd @ 8% O2 | 168.5 | ** | BACT; 1070005-038-AC | III.E.14.
Notes:
* The "Equivalent Emissions" listed are for informational purposes only.
** Based on a 30-day rolling CEMS average, excludeing periods of startup and down
FUELS: Facility Generated Crude Tall Oil/ Black Liquior Solids and Fuel Oil
[electronic file name: 10700051f.xls]

## EU 019
Table 1-1, Summary of Air Pollutant Standards and Terms
Georgia-Pacific Consumer Operations LLC |  |  | Permit Revision No.: 1070005-083-AV
Palatka Mill |  |  |  |  | Facility ID No.:1070005
This table summarizes information for convenience purposes only. This table does not supersede any of the terms or conditions of this permit.
E.U. ID No. | Brief Description
19 | #4 Smelt Dissolving tanks (2)
Allowable Emissions
Pollutant Name | Fuel(s) | Hrs/Yr | Standard(s) | lbs/hr | TPY | Regulatory Citation(s) | Permit Cond(s)
Particulate Matter |  | 8760 | 0.12 lb/ton BLS | 12.6 | 55.2 | BACT; AC54-193841 | III.F.3.
Total Reduced Sulfur |  | 8760 | 0.048 lb TRS/3000 lbs BLS as H2S | 3.4 | 14.9 | 62-296.404(3)(d)1.,FAC | III.F.4.
Visible Emissions |  | 8760 | <20% opacity (moisture interference) |  |  | 62-296.404(2)(b),FAC | III.F.5.
Notes:
* The "Equivalent Emissions" listed are for informational purposes only.
[electronic file name: 10700051f.xls]

## EU 031
Table 1-1, Summary of Air Pollutant Standards and Terms
Georgia-Pacific Consumer Operations LLC |  |  | Permit Revision No.: 1070005-083-AV
Palatka Mill |  |  |  |  | Facility ID No.:1070005
This table summarizes information for convenience purposes only. This table does not supersede any of the terms or conditions of this permit.
E.U. ID No. | Brief Description
31 | Tall Oil Plant
|  |  | Allowable Emissions |  |  | Equivalent Emissions*
Pollutant Name | Fuel(s) | Hrs/Yr | Standard(s) | lbs/hr | TPY | lbs./hour | TPY | Regulatory Citation(s) | Permit Cond(s)
Total Reduced Sulfur |  | 8760 | 0.031 lb TRS/ton Tall Oil as 12-hr avg. | 0.14 | 0.5 |  |  | 62-296.404(3)(b)1., F.A.C. | III.G.3.
Notes:
* The "Equivalent Emissions" listed are for informational purposes only.
[electronic file name: 10700051f.xls]

## EU 035
Table 1-1, Summary of Air Pollutant Standards and Terms
Georgia-Pacific Consumer Operations LLC |  |  | Permit Revision No.: 1070005-083-AV
Palatka Mill |  |  |  |  | Facility ID No.:1070005
This table summarizes information for convenience purposes only. This table does not supersede any of the terms or conditions of this permit.
E.U. ID No. | Brief Description
35 | ClO2 Plant and Methanol Tank
|  |  | Allowable Emissions |  |  | Equivalent Emissions*
Pollutant Name | Fuel(s) | Hrs/Yr | Standard(s) | lbs/hr | TPY | lbs./hour | TPY | Regulatory Citation(s) | Permit Cond(s)
Tank Dimensions |  | 8760 | [6 empty] | III.J.2.
Notes:
* The "Equivalent Emissions" listed are for informational purposes only.
[electronic file name: 10700051f.xls]

## EU 036
Table 1-1, Summary of Air Pollutant Standards and Terms
Georgia-Pacific Consumer Operations LLC |  |  | Permit Revision No.: 1070005-083-AV
Palatka Mill |  |  |  |  | Facility ID No.:1070005
This table summarizes information for convenience purposes only. This table does not supersede any of the terms or conditions of this permit.
E.U. ID No. | Brief Description
036 | Elemental Chlorine Free No. 3 Bleach Plant
|  |  | Allowable Emissions |  |  | Equivalent Emissions*
Pollutant Name | Fuel(s) | Hrs/Yr | Standard(s) | lbs/hr | TPY | lbs./hour | TPY | Regulatory Citation(s) | Permit Cond(s)
Carbon Monoxide |  | 8760 |  | 100 | 324 |  |  | 62-212.410, F.A.C | III.K.6.
Total Chlorinated HAPs |  | 8760 | < 10 ppmv |  |  |  |  | 63.445(c)(2); | III.K.7.
Visible Emissions |  | 8760 | < 20% Opacity |  |  |  |  | 62-296.320, F.A.C.; Rule 62-296.404(2)(b), F.A.C | III.K.8.
Notes:
* The "Equivalent Emissions" listed are for informational purposes only.
[electronic file name: 10700051f.xls]

## EU 044
Table 1-1, Summary of Air Pollutant Standards and Terms
Georgia-Pacific Consumer Operations LLC |  |  | Permit Revision No.: 1070005-083-AV
Palatka Mill |  |  |  |  | Facility ID No.:1070005
This table summarizes information for convenience purposes only. This table does not supersede any of the terms or conditions of this permit.
E.U. ID No. | Brief Description
044 | No.7 Package Boiler
|  |  | Allowable Emissions |  |  | Equivalent Emissions*
Pollutant Name | Fuel(s) | Hrs/Yr | Standard(s) | lbs/hr | TPY | lbs./hour | TPY | Regulatory Citation(s) | Permit Cond(s)
Nitrogen Oxides |  | 8760 | 0.2 lb/MMBtu | 48.9 | 39.4 |  |  | 40 CFR 60.44b(a)(1)(ii); 40 CFR 60.44b(h); 40 CFR 60.44b(i); 40 CFR 60.44b(l)(1); | III.N.4
Visible Emissions |  | 8760 | < 20% Opacity except for 27% for up to 6/hr |  |  |  |  | Rule 62-296.406(1), F.A.C | III.N.6.
Notes:
* The "Equivalent Emissions" listed are for informational purposes only.
[electronic file name: 10700051f.xls]

## EU 037
Table 1-1, Summary of Air Pollutant Standards and Terms
Georgia-Pacific Consumer Operations LLC |  |  | Permit Revision No.: 1070005-083-AV
Palatka Mill |  |  |  |  | Facility ID No.:1070005
This table summarizes information for convenience purposes only. This table does not supersede any of the terms or conditions of this permit.
E.U. ID No. | Brief Description
037 | Thermal Oxidizer
|  |  | Allowable Emissions |  |  | Equivalent Emissions*
Pollutant Name | Fuel(s) | Hrs/Yr | Standard(s) | lbs/hr | TPY | lbs./hour | TPY | Regulatory Citation(s) | Permit Cond(s)
TRS |  | 8760 | 5 ppmv correct 10% O2, 12-hr avg. | 0.2 | 0.89 |  |  | 62-296.404(3)(f)1., F.A.C | III.L.5.
Visible Emissions |  | 8760 | < 20% Opacity | [5 empty] | III.L.7.
Sulfur Dioxide |  | 8760 |  | 31.3 | 137.2 |  |  |  | III.L.6.
Total HAP Reduction |  | 8760 | <= 20 ppmvd correct ed to 10% O2 Methanol |  |  |  |  | 40 CFR 63.443(d)(2); | III.L.8.
Notes:
* The "Equivalent Emissions" listed are for informational purposes only.
[electronic file name: 10700051f.xls]

## EU 046
Table 1-1, Summary of Air Pollutant Standards and Terms
Georgia-Pacific Consumer Operations LLC |  |  | Permit Revision No.: 1070005-083-AV
Palatka Mill |  |  |  |  | Facility ID No.:1070005
This table summarizes information for convenience purposes only. This table does not supersede any of the terms or conditions of this permit.
E.U. ID No. | Brief Description
046 | Condensate Collection and Steam Stripper
|  |  | Allowable Emissions |  |  | Equivalent Emissions*
Pollutant Name | Fuel(s) | Hrs/Yr | Standard(s) | lbs/hr | TPY | lbs./hour | TPY | Regulatory Citation(s) | Permit Cond(s)
HAP Collection |  | 8760 | Collect 7.2 lb/ton ODUBP and 11.1 lb/ton ODBP; prorated and based on 15-day average |  |  |  |  | 40 CFR 63.446(c)(3) | III.P.5.
Total HAP Treatment |  | 8760 | Reduce or destroy the total HAPs by at least 92 percent or more by weight |  |  |  |  | 40 CFR 63.446(e)(3) | III.P.9.
Notes:
* The "Equivalent Emissions" listed are for informational purposes only.
[electronic file name: 10700051f.xls]

## EU 047
Table 1-1, Summary of Air Pollutant Standards and Terms
Georgia-Pacific Consumer Operations LLC |  |  | Permit Revision No.: 1070005-083-AV
Palatka Mill
This table summarizes information for convenience purposes only. This table does not supersede any of the terms or conditions of
this permit.
E.U. ID No. | Brief Description
047 | Brown Stock Washers Lines 3, 5, 6 & 7
Allowable Emissions
Pollutant Name | Fuel(s) | Hrs/Yr | Standard(s) | Regulatory Citation(s) | Permit Cond(s)
Total HAP Treatment |  | 8760 | Shall be controlled and treated pursuant to Supbart S | 40 CFR 63.443(a)(ii)-(v) | III.Q.4.
Notes:
* The "Equivalent Emissions" listed are for informational purposes only.
[electronic file name: 10700051f.xls]

## EU 048
Table 1-1, Summary of Air Pollutant Standards and Terms
Georgia-Pacific Consumer Operations LLC |  |  | Permit Revision No.: 1070005-083-AV
Palatka Mill |  |  |  |  | Facility ID No.:1070005
This table summarizes information for convenience purposes only. This table does not supersede any of the terms or conditions of
this permit.
E.U. ID No. | Brief Description
048 | New 2 Two Stage Oxygen Delignification System
Allowable Emissions
Pollutant Name | Fuel(s) | Hrs/Yr | Standard(s) | lbs/hr | TPY | Regulatory Citation(s) | Permit Cond(s)
Total HAP Treatment |  | 8760 | Shall be controlled and treated pursuaant to Supbart S |  |  | 40 CFR 63.443(a)(ii)-(v) | III.R.3
Notes:
* The "Equivalent Emissions" listed are for informational purposes only.
[electronic file name: 10700051f.xls]

## EU50
Table 1-1, Summary of Air Pollutant Standards and Terms
Georgia-Pacific Consumer Operations LLC |  |  | Permit Revision No.: 1070005-083-AV
Palatka Mill |  |  |  |  | Facility ID No.:1070005
This table summarizes information for convenience purposes only. This table does not supersede any of the terms or conditions of
this permit.
E.U. ID No. | Brief Description
050 | Converting Department
Allowable Emissions
Pollutant Name | Fuel(s) | Hrs/Yr | Standard(s) | lbs/hr | TPY | Regulatory Citation(s) | Permit Cond(s)
Organic HAP |  | 8760 | No greater than 4% of the mass of coating materials applied for each month. |  |  | 40 CFR 63.3320(b)(2) | III.S.1.
Notes:
* The "Equivalent Emissions" listed are for informational purposes only.
[electronic file name: 10700051f.xls]