## Permit Review
FACILITY PERMIT REVIEW SHEET
DATE: | 2013-02-06 |  | APPLICATION NUMBER: |  | 0310188-011-AF
FACILITY NAME: |  | TransMontaigne Terminals, LLC
FACILITY DESCRIPTION: |  | Bulk Petroleum Terminal and Marine Loading Terminal
PERMIT PROCESSOR: |  | C. Blane Johnson
MAJOR FOR CRITERIA POLLUTANTS AND/OR HAP's (Circle)
PM | SO2 | NOX | CO | PB | O3 | HAP
SUBJECT TO: (Circle)
NSR(PSD) |  | PERMIT NUMBER:
NSR(NAA) |  | PERMIT NUMBER:
BACT |  | EU NUMBER: | 018
MACT |  | EU NUMBER: | 022
RACT |  | EU NUMBER:
NSPS |  | EU NUMBER: | 023, 024
FACILITY EMISSION SUMMARY
| POTENTIAL EMISSIONS |  |  |  | ALLOWABLE EMISSIONS
|  | TPY |  |  | LBS/HR |  | TPY
PM |  | 3.5
SO2 |  | 7.6
NOX |  | 21.4
CO |  | 12.7
CO2 |  | 23945
O3
PB |  | 8e-05
VOC |  | 11.24
TOTAL HAP |  | 2.23
SINGLE HAP (highest) |  | 0.69
COMMENTS: | Highest HAP is Benzene.
Effective 2/27/97

## 010 Truck Loading Rack
EMISSIONS CALCULATIONS
APPLICATION NUMBER: |  | 0310188-011-AF |  |  | EU NUMBER: |  | 010
REFERENCES: | Operation permit renewal application and EPA TANKS 4.09 program
POLLUTANT: | Volatile Organic Compounds (VOC's)
ALLOWABLE EMISSIONS
LBS/HR | TPY |  | % OPACITY | CONCENTRATION |  |  | OTHER
| <100 | [5 empty] | 250,000,000 gal/yr
POTENTIAL EMISSION CALCULATIONS
Truck Loading Rack Emissions - 1.93 tons/yr
RULE APPLICABILITY: |  | FEDERAL |  | STATE |  | LOCAL
|  |  |  | 62-210 |  | 2.301
COMMENTS: | Potential emissions based on loading #2 Fuel Oil only.
POLLUTANT: | Hazardous Air Pollutants (HAP's)
ALLOWABLE EMISSIONS
LBS/HR | TPY |  | % OPACITY | CONCENTRATION |  |  | OTHER
| <25 & <10 |  |  | ____________ |  | _________ | 250,000,000 gal/yr
POTENTIAL EMISSION CALCULATIONS
Truck Loading Rack Emissions - 0.37 tons/yr
Highest HAP is Benzene at 0.13 tons/yr.
RULE APPLICABILITY: |  | FEDERAL |  | STATE |  | LOCAL
|  |  |  | 62-210 |  | 2.301
COMMENTS: | Potential emissions based on loading #2 Fuel Oil only.
PERMIT PROCESSOR: |  |  |  |  | DATE:
Effective 2/27/97

## 018 Boiler (F.O.)
EMISSIONS CALCULATIONS
APPLICATION NUMBER: |  |  | 0310188-011-AF |  |  |  | EU NUMBER: | 018 (#2 F.O.)
REFERENCES: |  | Operation permit renewal application and AP-42 Section 1.3
POLLUTANT: |  | Particulate Matter (PM)
ALLOWABLE EMISSIONS
LBS/HR |  | TPY |  | % OPACITY | CONCENTRATION |  |  | OTHER
|  |  |  | 20 | ____________ |  | _________
POTENTIAL EMISSION CALCULATIONS
heat input (MMBtu/hr) / fuel heating value (MMBtu/1000 gal) x emission factor (lb/1000 gal) x (hr/yr) = PTE
9 | 140 | 3.3 | 8760 | = | 1858.3714 | lb/yr
|  |  |  | = | 0.92919 | ton/yr
RULE APPLICABILITY: |  |  | FEDERAL |  | STATE |  | LOCAL
[5 empty] | 62-296.406 |  | 2.1101
COMMENTS: |  | Emission factor is combined "Filterable PM" (=2) and "Condensable PM" (=1.3).
POLLUTANT: |  | Sulfur Dioxide (SO2)
ALLOWABLE EMISSIONS
LBS/HR |  | TPY |  | % OPACITY | CONCENTRATION |  |  | OTHER
[5 empty] | ____________ |  | _________
POTENTIAL EMISSION CALCULATIONS
heat input (MMBtu/hr) / fuel heating value (MMBtu/1000 gal) x emission factor (lb/1000 gal) x % sulfur
content of fuel x (hr/yr) = PTE
9 | 140 | 142 | 0.05 | 8760 | = | 3998.3143 | lb/yr
[5 empty] | = | 1.9992 | ton/yr
RULE APPLICABILITY: |  |  | FEDERAL |  | STATE |  | LOCAL
[5 empty] | 62-296.406 |  | 2.1101
COMMENTS: |  | Maximum fuel oil sulfur content limited to 0.05% by weight.
POLLUTANT: |  | Nitrogen Oxides (NOx)
ALLOWABLE EMISSIONS
LBS/HR |  | TPY |  | % OPACITY | CONCENTRATION |  |  | OTHER
POTENTIAL EMISSION CALCULATIONS
heat input (MMBtu/hr) / fuel heating value (MMBtu/1000 gal) x emission factor (lb/1000 gal) x (hr/yr) = PTE
9 | 140 | 20 | 8760 | = | 11262.8571 | lb/yr
|  |  |  | = | 5.6314 | ton/yr
RULE APPLICABILITY: |  |  | FEDERAL |  | STATE |  | LOCAL
COMMENTS:
POLLUTANT: |  | Carbon Monoxide (CO)
ALLOWABLE EMISSIONS
LBS/HR |  | TPY |  | % OPACITY | CONCENTRATION |  |  | OTHER
[5 empty] | ____________ |  | _________
POTENTIAL EMISSION CALCULATIONS
heat input (MMBtu/hr) / fuel heating value (MMBtu/1000 gal) x emission factor (lb/1000 gal) x (hr/yr) = PTE
9 | 140 | 5 | 8760 | = | 2815.7143 | lb/yr
|  |  |  | = | 1.4079 | ton/yr
RULE APPLICABILITY: |  |  | FEDERAL |  | STATE |  | LOCAL
COMMENTS:
POLLUTANT: |  | Carbon Dioxide (CO2)
ALLOWABLE EMISSIONS
LBS/HR |  | TPY |  | % OPACITY | CONCENTRATION |  |  | OTHER
[5 empty] | ____________ |  | _________
POTENTIAL EMISSION CALCULATIONS
heat input (MMBtu/hr) / fuel heating value (MMBtu/1000 gal) x emission factor (lb/1000 gal) x (hr/yr) = PTE
9 | 140 | 22300 | 8760 | = | 12558085.7143 | lb/yr
|  |  |  | = | 6279.0429 | ton/yr
RULE APPLICABILITY: |  |  | FEDERAL |  | STATE |  | LOCAL
COMMENTS:
POLLUTANT: |  | Volatile Organic Compounds (VOC)
ALLOWABLE EMISSIONS
LBS/HR |  | TPY |  | % OPACITY | CONCENTRATION |  |  | OTHER
[5 empty] | ____________ |  | _________
POTENTIAL EMISSION CALCULATIONS
heat input (MMBtu/hr) / fuel heating value (MMBtu/1000 gal) x emission factor (lb/1000 gal) x (hr/yr) = PTE
9 | 140 | 0.556 | 8760 | = | 313.1074 | lb/yr
|  |  |  | = | 0.15655 | ton/yr
RULE APPLICABILITY: |  |  | FEDERAL |  | STATE |  | LOCAL
COMMENTS:
POLLUTANT: |  | Hazardous Air Pollutants (HAPs)
ALLOWABLE EMISSIONS
LBS/HR |  | TPY |  | % OPACITY | CONCENTRATION |  |  | OTHER
[5 empty] | ____________ |  | _________
POTENTIAL EMISSION CALCULATIONS
heat input (MMBtu/hr) / fuel heating value (MMBtu/1000 gal) x emission factor (lb/1000 gal) x (hr/yr) = PTE
9 | 140 | 0.0788 | 8760 | = | 44.3757 | lb/yr
|  |  |  | = | 0.022188 | ton/yr
RULE APPLICABILITY: |  |  | FEDERAL |  | STATE |  | LOCAL
COMMENTS: |  | Highest HAP, Formaldehyde (6.10E-2 lb/1000 gal) = 34.4 lb/yr.
PERMIT PROCESSOR: | [5 empty] | DATE:
Effective 2/27/97

## 018 Boiler (N.G.)
EMISSIONS CALCULATIONS
APPLICATION NUMBER: |  |  | 0310188-011-AF |  |  | EU NUMBER: |  | 018 (N.G.)
REFERENCES: |  | Operation permit renewal application and AP-42 Section 1.4
POLLUTANT: |  | Particulate Matter
ALLOWABLE EMISSIONS
LBS/HR |  | TPY |  | % OPACITY | CONCENTRATION |  |  | OTHER
20
POTENTIAL EMISSION CALCULATIONS
heat input (MMBtu/hr) / (MMBtuU/MMft3) X AP-42 EF (lb/MMft3) = PTE
9 | 1020 | 7.6 | = | 0.067059 | lb/hr
|  |  | = | 0.29372 | tpy
RULE APPLICABILITY: |  |  | FEDERAL |  | STATE |  | LOCAL
[5 empty] | 62.296.320(4)(b)1 |  | 2.1101
COMMENTS:
POLLUTANT: |  | Sulfur Dioxide (SO2)
ALLOWABLE EMISSIONS
LBS/HR |  | TPY |  | % OPACITY | CONCENTRATION |  |  | OTHER
POTENTIAL EMISSION CALCULATIONS
heat input (MMBtu/hr) / (MMBtuU/MMft3) X AP-42 EF (lb/MMft3) = PTE
9 | 1020 | 0.6 | = | 0.0052941 | lb/hr
|  |  |  | 0.023188 | tpy
RULE APPLICABILITY: |  |  | FEDERAL |  | STATE |  | LOCAL
COMMENTS:
POLLUTANT: |  | Nitrogen Oxides (NOX)
ALLOWABLE EMISSIONS
LBS/HR |  | TPY |  | % OPACITY | CONCENTRATION |  |  | OTHER
POTENTIAL EMISSION CALCULATIONS
heat input (MMBtu/hr) / (MMBtuU/MMft3) X AP-42 EF (lb/MMft3) = PTE
9 | 1020 | 100 | = | 0.88235 | lb/hr
|  |  |  | 3.8647 | tpy
RULE APPLICABILITY: |  |  | FEDERAL |  | STATE |  | LOCAL
COMMENTS:
POLLUTANT: |  | Carbon Monoxide (CO)
ALLOWABLE EMISSIONS
LBS/HR |  | TPY |  | % OPACITY | CONCENTRATION |  |  | OTHER
POTENTIAL EMISSION CALCULATIONS
heat input (MMBtu/hr) / (MMBtuU/MMft3) X AP-42 EF (lb/MMft3) = PTE
9 | 1020 | 84 | = | 0.74118 | lb/hr
|  |  |  | 3.2464 | tpy
RULE APPLICABILITY: |  |  | FEDERAL |  | STATE |  | LOCAL
COMMENTS:
POLLUTANT: |  | Carbon Dioxide (CO2)
ALLOWABLE EMISSIONS
LBS/HR |  | TPY |  | % OPACITY | CONCENTRATION |  |  | OTHER
POTENTIAL EMISSION CALCULATIONS
heat input (MMBtu/hr) / (MMBtuU/MMft3) X AP-42 EF (lb/MMft3) = PTE
9 | 1020 | 120000 | = | 1058.8235 | lb/hr
|  |  |  | 4637.6471 | tpy
RULE APPLICABILITY: |  |  | FEDERAL |  | STATE |  | LOCAL
COMMENTS:
POLLUTANT: |  | Lead (Pb)
ALLOWABLE EMISSIONS
LBS/HR |  | TPY |  | % OPACITY | CONCENTRATION |  |  | OTHER
POTENTIAL EMISSION CALCULATIONS
heat input (MMBtu/hr) / (MMBtuU/MMft3) X AP-42 EF (lb/MMft3) = PTE
9 | 1020 | 0.0005 | = | 4.4118e-06 | lb/hr
|  |  |  | 1.9324e-05 | tpy
RULE APPLICABILITY: |  |  | FEDERAL |  | STATE |  | LOCAL
COMMENTS:
POLLUTANT: |  | VOC
ALLOWABLE EMISSIONS
LBS/HR |  | TPY |  | % OPACITY | CONCENTRATION |  |  | OTHER
POTENTIAL EMISSION CALCULATIONS
heat input (MMBtu/hr) / (MMBtuU/MMft3) X AP-42 EF (lb/MMft3) = PTE
9 | 1020 | 5.5 | = | 0.048529 | lb/hr
|  |  |  | 0.21256 | tpy
RULE APPLICABILITY: |  |  | FEDERAL |  | STATE |  | LOCAL
COMMENTS:
POLLUTANT: |  | Hazardous Air Pollutants (HAP)
ALLOWABLE EMISSIONS
LBS/HR |  | TPY |  | % OPACITY | CONCENTRATION |  |  | OTHER
POTENTIAL EMISSION CALCULATIONS
heat input (MMBtu/hr) / (MMBtuU/MMft3) X AP-42 EF (lb/MMft3) = PTE
9 | 1020 | 1.89 | = | 0.016676 | lb/hr
|  |  |  | 0.073043 | tpy
RULE APPLICABILITY: |  |  | FEDERAL |  | STATE |  | LOCAL
COMMENTS: |  | Highest HAP, Hexane (1.80 lb/MMft3) = 139.1 lb/yr.
PERMIT PROCESSOR: | [5 empty] | DATE:
Effective 2/27/97

## 019 Storage Tanks
EMISSIONS CALCULATIONS
APPLICATION NUMBER: |  | 0310188-011-AF |  |  | EU NUMBER: |  | 019
REFERENCES: | Operation permit renewal application and EPA TANKS 4.09 program
POLLUTANT: | Volatile Organic Compounds (VOC's)
ALLOWABLE EMISSIONS
LBS/HR | TPY |  | % OPACITY | CONCENTRATION |  |  | OTHER
<100
POTENTIAL EMISSION CALCULATIONS
Tank Emissions - 6.58 tons/yr
Fugitive Emissions - 0.29 tons/yr
RULE APPLICABILITY: |  | FEDERAL |  | STATE |  | LOCAL
|  |  |  | 62-210 |  | 2.301
COMMENTS: | Based on 500,000,000 gallons per year throughput which is twice the permitted throughput.
POLLUTANT: | Hazardous Air Pollutants (HAP's)
ALLOWABLE EMISSIONS
LBS/HR | TPY |  | % OPACITY | CONCENTRATION |  |  | OTHER
<25 & <10
POTENTIAL EMISSION CALCULATIONS
Tank Emissions - 1.25 tons/yr
Fugitive Emissions - 0.02 tons/yr
RULE APPLICABILITY: |  | FEDERAL |  | STATE |  | LOCAL
|  |  |  | 62-210 |  | 2.301
COMMENTS: | Based on 500,000,000 gallons per year throughput which is twice the permitted throughput.
Highest HAP is Benzene at 0.45 tons/yr.
PERMIT PROCESSOR: |  |  |  |  | DATE:
Effective 2/27/97

## 022 Marine Loading System
EMISSIONS CALCULATIONS
APPLICATION NUMBER: |  | 0310188-011-AF |  |  | EU NUMBER: |  | 022
REFERENCES: | Operation permit renewal application and EPA TANKS 4.09 program
POLLUTANT: | Volatile Organic Compounds (VOC's)
ALLOWABLE EMISSIONS
LBS/HR | TPY |  | % OPACITY | CONCENTRATION |  |  | OTHER
| <100 | [5 empty] | 250,000,000 gal/yr
POTENTIAL EMISSION CALCULATIONS
Barge Loading Emissions - 1.61 tons/yr
RULE APPLICABILITY: |  | FEDERAL |  | STATE |  | LOCAL
|  |  |  | 62-210 |  | 2.301
COMMENTS: | Potential emissions based on loading #2 Fuel Oil only.
POLLUTANT: | Hazardous Air Pollutants (HAP's)
ALLOWABLE EMISSIONS
LBS/HR | TPY |  | % OPACITY | CONCENTRATION |  |  | OTHER
| <25 & <10 |  |  | ____________ |  | _________ | 250,000,000 gal/yr
POTENTIAL EMISSION CALCULATIONS
Barge Loading Rack Emissions - 0.30 tons/yr
Highest HAP is Benzene at 0.11 tons/yr.
RULE APPLICABILITY: |  | FEDERAL |  | STATE |  | LOCAL
|  |  |  | 62-210 |  | 2.301
COMMENTS: | Potential emissions based on loading #2 Fuel Oil only.
PERMIT PROCESSOR: |  |  |  |  | DATE:
Effective 2/27/97

## 023 Oil Heater #2 (F.O.)
EMISSIONS CALCULATIONS
APPLICATION NUMBER: |  |  | 0310188-011-AF |  |  |  | EU NUMBER: | 023 (#2 F.O.)
REFERENCES: |  | Operation permit renewal application and AP-42 Section 1.3
POLLUTANT: |  | Particulate Matter (PM)
ALLOWABLE EMISSIONS
LBS/HR |  | TPY |  | % OPACITY | CONCENTRATION |  |  | OTHER
|  |  |  | 20 | ____________ |  | _________
POTENTIAL EMISSION CALCULATIONS
heat input (MMBtu/hr) / fuel heating value (MMBtu/1000 gal) x emission factor (lb/1000 gal) x (hr/yr) = PTE
12.66 | 140 | 3.3 | 8760 | = | 2614.1091 | lb/yr
|  |  |  | = | 1.3071 | ton/yr
RULE APPLICABILITY: |  |  | FEDERAL |  | STATE |  | LOCAL
[5 empty] | 62-296.406 |  | 2.1101
COMMENTS: |  | Emission factor is combined "Filterable PM" (=2) and "Condensable PM" (=1.3).
POLLUTANT: |  | Sulfur Dioxide (SO2)
ALLOWABLE EMISSIONS
LBS/HR |  | TPY |  | % OPACITY | CONCENTRATION |  |  | OTHER
[5 empty] | ____________ |  | _________
POTENTIAL EMISSION CALCULATIONS
heat input (MMBtu/hr) / fuel heating value (MMBtu/1000 gal) x emission factor (lb/1000 gal) x % sulfur
content of fuel x (hr/yr) = PTE
12.66 | 140 | 142 | 0.05 | 8760 | = | 5624.2954 | lb/yr
[5 empty] | = | 2.8121 | ton/yr
RULE APPLICABILITY: |  |  | FEDERAL |  | STATE |  | LOCAL
[5 empty] | 62-296.406 |  | 2.1101
COMMENTS: |  | Maximum fuel oil sulfur content limited to 0.05% by weight.
POLLUTANT: |  | Nitrogen Oxides (NOx)
ALLOWABLE EMISSIONS
LBS/HR |  | TPY |  | % OPACITY | CONCENTRATION |  |  | OTHER
POTENTIAL EMISSION CALCULATIONS
heat input (MMBtu/hr) / fuel heating value (MMBtu/1000 gal) x emission factor (lb/1000 gal) x (hr/yr) = PTE
12.66 | 140 | 20 | 8760 | = | 15843.0857 | lb/yr
|  |  |  | = | 7.9215 | ton/yr
RULE APPLICABILITY: |  |  | FEDERAL |  | STATE |  | LOCAL
COMMENTS:
POLLUTANT: |  | Carbon Monoxide (CO)
ALLOWABLE EMISSIONS
LBS/HR |  | TPY |  | % OPACITY | CONCENTRATION |  |  | OTHER
[5 empty] | ____________ |  | _________
POTENTIAL EMISSION CALCULATIONS
heat input (MMBtu/hr) / fuel heating value (MMBtu/1000 gal) x emission factor (lb/1000 gal) x (hr/yr) = PTE
12.66 | 140 | 5 | 8760 | = | 3960.7714 | lb/yr
|  |  |  | = | 1.9804 | ton/yr
RULE APPLICABILITY: |  |  | FEDERAL |  | STATE |  | LOCAL
COMMENTS:
POLLUTANT: |  | Carbon Dioxide (CO2)
ALLOWABLE EMISSIONS
LBS/HR |  | TPY |  | % OPACITY | CONCENTRATION |  |  | OTHER
[5 empty] | ____________ |  | _________
POTENTIAL EMISSION CALCULATIONS
heat input (MMBtu/hr) / fuel heating value (MMBtu/1000 gal) x emission factor (lb/1000 gal) x (hr/yr) = PTE
12.66 | 140 | 22300 | 8760 | = | 17665040.5714 | lb/yr
|  |  |  | = | 8832.5203 | ton/yr
RULE APPLICABILITY: |  |  | FEDERAL |  | STATE |  | LOCAL
COMMENTS:
POLLUTANT: |  | Volatile Organic Compounds (VOC)
ALLOWABLE EMISSIONS
LBS/HR |  | TPY |  | % OPACITY | CONCENTRATION |  |  | OTHER
[5 empty] | ____________ |  | _________
POTENTIAL EMISSION CALCULATIONS
heat input (MMBtu/hr) / fuel heating value (MMBtu/1000 gal) x emission factor (lb/1000 gal) x (hr/yr) = PTE
12.66 | 140 | 0.556 | 8760 | = | 440.4378 | lb/yr
|  |  |  | = | 0.22022 | ton/yr
RULE APPLICABILITY: |  |  | FEDERAL |  | STATE |  | LOCAL
COMMENTS:
POLLUTANT: |  | Hazardous Air Pollutants (HAPs)
ALLOWABLE EMISSIONS
LBS/HR |  | TPY |  | % OPACITY | CONCENTRATION |  |  | OTHER
[5 empty] | ____________ |  | _________
POTENTIAL EMISSION CALCULATIONS
heat input (MMBtu/hr) / fuel heating value (MMBtu/1000 gal) x emission factor (lb/1000 gal) x (hr/yr) = PTE
12.66 | 140 | 0.0788 | 8760 | = | 62.4218 | lb/yr
|  |  |  | = | 0.031211 | ton/yr
RULE APPLICABILITY: |  |  | FEDERAL |  | STATE |  | LOCAL
COMMENTS: |  | Highest HAP, Formaldehyde (6.10E-2 lb/1000 gal) = 34.4 lb/yr.
PERMIT PROCESSOR: | [5 empty] | DATE:
Effective 2/27/97

## 023 Oil Heater #2 (N.G.)
EMISSIONS CALCULATIONS
APPLICATION NUMBER: |  |  | 0310188-011-AF |  |  | EU NUMBER: |  | 023 (N.G.)
REFERENCES: |  | Operation permit renewal application and AP-42 Section 1.4
POLLUTANT: |  | Particulate Matter
ALLOWABLE EMISSIONS
LBS/HR |  | TPY |  | % OPACITY | CONCENTRATION |  |  | OTHER
20
POTENTIAL EMISSION CALCULATIONS
heat input (MMBtu/hr) / (MMBtuU/MMft3) X AP-42 EF (lb/MMft3) = PTE
13.08 | 1020 | 7.6 | = | 0.097459 | lb/hr
|  |  | = | 0.42687 | tpy
RULE APPLICABILITY: |  |  | FEDERAL |  | STATE |  | LOCAL
[5 empty] | 62.296.320(4)(b)1 |  | 2.1101
COMMENTS:
POLLUTANT: |  | Sulfur Dioxide (SO2)
ALLOWABLE EMISSIONS
LBS/HR |  | TPY |  | % OPACITY | CONCENTRATION |  |  | OTHER
POTENTIAL EMISSION CALCULATIONS
heat input (MMBtu/hr) / (MMBtuU/MMft3) X AP-42 EF (lb/MMft3) = PTE
13.08 | 1020 | 0.6 | = | 0.0076941 | lb/hr
|  |  |  | 0.0337 | tpy
RULE APPLICABILITY: |  |  | FEDERAL |  | STATE |  | LOCAL
COMMENTS:
POLLUTANT: |  | Nitrogen Oxides (NOX)
ALLOWABLE EMISSIONS
LBS/HR |  | TPY |  | % OPACITY | CONCENTRATION |  |  | OTHER
POTENTIAL EMISSION CALCULATIONS
heat input (MMBtu/hr) / (MMBtuU/MMft3) X AP-42 EF (lb/MMft3) = PTE
13.08 | 1020 | 100 | = | 1.2824 | lb/hr
|  |  |  | 5.6167 | tpy
RULE APPLICABILITY: |  |  | FEDERAL |  | STATE |  | LOCAL
COMMENTS:
POLLUTANT: |  | Carbon Monoxide (CO)
ALLOWABLE EMISSIONS
LBS/HR |  | TPY |  | % OPACITY | CONCENTRATION |  |  | OTHER
POTENTIAL EMISSION CALCULATIONS
heat input (MMBtu/hr) / (MMBtuU/MMft3) X AP-42 EF (lb/MMft3) = PTE
13.08 | 1020 | 84 | = | 1.0772 | lb/hr
|  |  |  | 4.718 | tpy
RULE APPLICABILITY: |  |  | FEDERAL |  | STATE |  | LOCAL
COMMENTS:
POLLUTANT: |  | Carbon Dioxide (CO2)
ALLOWABLE EMISSIONS
LBS/HR |  | TPY |  | % OPACITY | CONCENTRATION |  |  | OTHER
POTENTIAL EMISSION CALCULATIONS
heat input (MMBtu/hr) / (MMBtuU/MMft3) X AP-42 EF (lb/MMft3) = PTE
13.08 | 1020 | 120000 | = | 1538.8235 | lb/hr
|  |  |  | 6740.0471 | tpy
RULE APPLICABILITY: |  |  | FEDERAL |  | STATE |  | LOCAL
COMMENTS:
POLLUTANT: |  | Lead (Pb)
ALLOWABLE EMISSIONS
LBS/HR |  | TPY |  | % OPACITY | CONCENTRATION |  |  | OTHER
POTENTIAL EMISSION CALCULATIONS
heat input (MMBtu/hr) / (MMBtuU/MMft3) X AP-42 EF (lb/MMft3) = PTE
13.08 | 1020 | 0.0005 | = | 6.4118e-06 | lb/hr
|  |  |  | 2.8084e-05 | tpy
RULE APPLICABILITY: |  |  | FEDERAL |  | STATE |  | LOCAL
COMMENTS:
POLLUTANT: |  | VOC
ALLOWABLE EMISSIONS
LBS/HR |  | TPY |  | % OPACITY | CONCENTRATION |  |  | OTHER
POTENTIAL EMISSION CALCULATIONS
heat input (MMBtu/hr) / (MMBtuU/MMft3) X AP-42 EF (lb/MMft3) = PTE
13.08 | 1020 | 5.5 | = | 0.070529 | lb/hr
|  |  |  | 0.30892 | tpy
RULE APPLICABILITY: |  |  | FEDERAL |  | STATE |  | LOCAL
COMMENTS:
POLLUTANT: |  | Hazardous Air Pollutants (HAP)
ALLOWABLE EMISSIONS
LBS/HR |  | TPY |  | % OPACITY | CONCENTRATION |  |  | OTHER
POTENTIAL EMISSION CALCULATIONS
heat input (MMBtu/hr) / (MMBtuU/MMft3) X AP-42 EF (lb/MMft3) = PTE
13.08 | 1020 | 1.89 | = | 0.024236 | lb/hr
|  |  |  | 0.10616 | tpy
RULE APPLICABILITY: |  |  | FEDERAL |  | STATE |  | LOCAL
COMMENTS: |  | Highest HAP, Hexane (1.80 lb/MMft3) = 202.2 lb/yr.
PERMIT PROCESSOR: | [5 empty] | DATE:
Effective 2/27/97

## 024 Oil Heater #3 (F.O.)
EMISSIONS CALCULATIONS
APPLICATION NUMBER: |  |  | 0310188-011-AF |  |  |  | EU NUMBER: | 024 (#2 F.O.)
REFERENCES: |  | Operation permit renewal application and AP-42 Section 1.3
POLLUTANT: |  | Particulate Matter (PM)
ALLOWABLE EMISSIONS
LBS/HR |  | TPY |  | % OPACITY | CONCENTRATION |  |  | OTHER
|  |  |  | 20 | ____________ |  | _________
POTENTIAL EMISSION CALCULATIONS
heat input (MMBtu/hr) / fuel heating value (MMBtu/1000 gal) x emission factor (lb/1000 gal) x (hr/yr) = PTE
12.66 | 140 | 3.3 | 8760 | = | 2614.1091 | lb/yr
|  |  |  | = | 1.3071 | ton/yr
RULE APPLICABILITY: |  |  | FEDERAL |  | STATE |  | LOCAL
[5 empty] | 62-296.406 |  | 2.1101
COMMENTS: |  | Emission factor is combined "Filterable PM" (=2) and "Condensable PM" (=1.3).
POLLUTANT: |  | Sulfur Dioxide (SO2)
ALLOWABLE EMISSIONS
LBS/HR |  | TPY |  | % OPACITY | CONCENTRATION |  |  | OTHER
[5 empty] | ____________ |  | _________
POTENTIAL EMISSION CALCULATIONS
heat input (MMBtu/hr) / fuel heating value (MMBtu/1000 gal) x emission factor (lb/1000 gal) x % sulfur
content of fuel x (hr/yr) = PTE
12.66 | 140 | 142 | 0.05 | 8760 | = | 5624.2954 | lb/yr
[5 empty] | = | 2.8121 | ton/yr
RULE APPLICABILITY: |  |  | FEDERAL |  | STATE |  | LOCAL
[5 empty] | 62-296.406 |  | 2.1101
COMMENTS: |  | Maximum fuel oil sulfur content limited to 0.05% by weight.
POLLUTANT: |  | Nitrogen Oxides (NOx)
ALLOWABLE EMISSIONS
LBS/HR |  | TPY |  | % OPACITY | CONCENTRATION |  |  | OTHER
POTENTIAL EMISSION CALCULATIONS
heat input (MMBtu/hr) / fuel heating value (MMBtu/1000 gal) x emission factor (lb/1000 gal) x (hr/yr) = PTE
12.66 | 140 | 20 | 8760 | = | 15843.0857 | lb/yr
|  |  |  | = | 7.9215 | ton/yr
RULE APPLICABILITY: |  |  | FEDERAL |  | STATE |  | LOCAL
COMMENTS:
POLLUTANT: |  | Carbon Monoxide (CO)
ALLOWABLE EMISSIONS
LBS/HR |  | TPY |  | % OPACITY | CONCENTRATION |  |  | OTHER
[5 empty] | ____________ |  | _________
POTENTIAL EMISSION CALCULATIONS
heat input (MMBtu/hr) / fuel heating value (MMBtu/1000 gal) x emission factor (lb/1000 gal) x (hr/yr) = PTE
12.66 | 140 | 5 | 8760 | = | 3960.7714 | lb/yr
|  |  |  | = | 1.9804 | ton/yr
RULE APPLICABILITY: |  |  | FEDERAL |  | STATE |  | LOCAL
COMMENTS:
POLLUTANT: |  | Carbon Dioxide (CO2)
ALLOWABLE EMISSIONS
LBS/HR |  | TPY |  | % OPACITY | CONCENTRATION |  |  | OTHER
[5 empty] | ____________ |  | _________
POTENTIAL EMISSION CALCULATIONS
heat input (MMBtu/hr) / fuel heating value (MMBtu/1000 gal) x emission factor (lb/1000 gal) x (hr/yr) = PTE
12.66 | 140 | 22300 | 8760 | = | 17665040.5714 | lb/yr
|  |  |  | = | 8832.5203 | ton/yr
RULE APPLICABILITY: |  |  | FEDERAL |  | STATE |  | LOCAL
COMMENTS:
POLLUTANT: |  | Volatile Organic Compounds (VOC)
ALLOWABLE EMISSIONS
LBS/HR |  | TPY |  | % OPACITY | CONCENTRATION |  |  | OTHER
[5 empty] | ____________ |  | _________
POTENTIAL EMISSION CALCULATIONS
heat input (MMBtu/hr) / fuel heating value (MMBtu/1000 gal) x emission factor (lb/1000 gal) x (hr/yr) = PTE
12.66 | 140 | 0.556 | 8760 | = | 440.4378 | lb/yr
|  |  |  | = | 0.22022 | ton/yr
RULE APPLICABILITY: |  |  | FEDERAL |  | STATE |  | LOCAL
COMMENTS:
POLLUTANT: |  | Hazardous Air Pollutants (HAPs)
ALLOWABLE EMISSIONS
LBS/HR |  | TPY |  | % OPACITY | CONCENTRATION |  |  | OTHER
[5 empty] | ____________ |  | _________
POTENTIAL EMISSION CALCULATIONS
heat input (MMBtu/hr) / fuel heating value (MMBtu/1000 gal) x emission factor (lb/1000 gal) x (hr/yr) = PTE
12.66 | 140 | 0.0788 | 8760 | = | 62.4218 | lb/yr
|  |  |  | = | 0.031211 | ton/yr
RULE APPLICABILITY: |  |  | FEDERAL |  | STATE |  | LOCAL
COMMENTS: |  | Highest HAP, Formaldehyde (6.10E-2 lb/1000 gal) = 34.4 lb/yr.
PERMIT PROCESSOR: | [5 empty] | DATE:
Effective 2/27/97

## 024 Oil Heater #3 (N.G.)
EMISSIONS CALCULATIONS
APPLICATION NUMBER: |  |  | 0310188-011-AF |  |  | EU NUMBER: |  | 024 (N.G.)
REFERENCES: |  | Operation permit renewal application and AP-42 Section 1.4
POLLUTANT: |  | Particulate Matter
ALLOWABLE EMISSIONS
LBS/HR |  | TPY |  | % OPACITY | CONCENTRATION |  |  | OTHER
20
POTENTIAL EMISSION CALCULATIONS
heat input (MMBtu/hr) / (MMBtuU/MMft3) X AP-42 EF (lb/MMft3) = PTE
13.08 | 1020 | 7.6 | = | 0.097459 | lb/hr
|  |  | = | 0.42687 | tpy
RULE APPLICABILITY: |  |  | FEDERAL |  | STATE |  | LOCAL
[5 empty] | 62.296.320(4)(b)1 |  | 2.1101
COMMENTS:
POLLUTANT: |  | Sulfur Dioxide (SO2)
ALLOWABLE EMISSIONS
LBS/HR |  | TPY |  | % OPACITY | CONCENTRATION |  |  | OTHER
POTENTIAL EMISSION CALCULATIONS
heat input (MMBtu/hr) / (MMBtuU/MMft3) X AP-42 EF (lb/MMft3) = PTE
13.08 | 1020 | 0.6 | = | 0.0076941 | lb/hr
|  |  |  | 0.0337 | tpy
RULE APPLICABILITY: |  |  | FEDERAL |  | STATE |  | LOCAL
COMMENTS:
POLLUTANT: |  | Nitrogen Oxides (NOX)
ALLOWABLE EMISSIONS
LBS/HR |  | TPY |  | % OPACITY | CONCENTRATION |  |  | OTHER
POTENTIAL EMISSION CALCULATIONS
heat input (MMBtu/hr) / (MMBtuU/MMft3) X AP-42 EF (lb/MMft3) = PTE
13.08 | 1020 | 100 | = | 1.2824 | lb/hr
|  |  |  | 5.6167 | tpy
RULE APPLICABILITY: |  |  | FEDERAL |  | STATE |  | LOCAL
COMMENTS:
POLLUTANT: |  | Carbon Monoxide (CO)
ALLOWABLE EMISSIONS
LBS/HR |  | TPY |  | % OPACITY | CONCENTRATION |  |  | OTHER
POTENTIAL EMISSION CALCULATIONS
heat input (MMBtu/hr) / (MMBtuU/MMft3) X AP-42 EF (lb/MMft3) = PTE
13.08 | 1020 | 84 | = | 1.0772 | lb/hr
|  |  |  | 4.718 | tpy
RULE APPLICABILITY: |  |  | FEDERAL |  | STATE |  | LOCAL
COMMENTS:
POLLUTANT: |  | Carbon Dioxide (CO2)
ALLOWABLE EMISSIONS
LBS/HR |  | TPY |  | % OPACITY | CONCENTRATION |  |  | OTHER
POTENTIAL EMISSION CALCULATIONS
heat input (MMBtu/hr) / (MMBtuU/MMft3) X AP-42 EF (lb/MMft3) = PTE
13.08 | 1020 | 120000 | = | 1538.8235 | lb/hr
|  |  |  | 6740.0471 | tpy
RULE APPLICABILITY: |  |  | FEDERAL |  | STATE |  | LOCAL
COMMENTS:
POLLUTANT: |  | Lead (Pb)
ALLOWABLE EMISSIONS
LBS/HR |  | TPY |  | % OPACITY | CONCENTRATION |  |  | OTHER
POTENTIAL EMISSION CALCULATIONS
heat input (MMBtu/hr) / (MMBtuU/MMft3) X AP-42 EF (lb/MMft3) = PTE
13.08 | 1020 | 0.0005 | = | 6.4118e-06 | lb/hr
|  |  |  | 2.8084e-05 | tpy
RULE APPLICABILITY: |  |  | FEDERAL |  | STATE |  | LOCAL
COMMENTS:
POLLUTANT: |  | VOC
ALLOWABLE EMISSIONS
LBS/HR |  | TPY |  | % OPACITY | CONCENTRATION |  |  | OTHER
POTENTIAL EMISSION CALCULATIONS
heat input (MMBtu/hr) / (MMBtuU/MMft3) X AP-42 EF (lb/MMft3) = PTE
13.08 | 1020 | 5.5 | = | 0.070529 | lb/hr
|  |  |  | 0.30892 | tpy
RULE APPLICABILITY: |  |  | FEDERAL |  | STATE |  | LOCAL
COMMENTS:
POLLUTANT: |  | Hazardous Air Pollutants (HAP)
ALLOWABLE EMISSIONS
LBS/HR |  | TPY |  | % OPACITY | CONCENTRATION |  |  | OTHER
POTENTIAL EMISSION CALCULATIONS
heat input (MMBtu/hr) / (MMBtuU/MMft3) X AP-42 EF (lb/MMft3) = PTE
13.08 | 1020 | 1.89 | = | 0.024236 | lb/hr
|  |  |  | 0.10616 | tpy
RULE APPLICABILITY: |  |  | FEDERAL |  | STATE |  | LOCAL
COMMENTS: |  | Highest HAP, Hexane (1.80 lb/MMft3) = 202.2 lb/yr.
PERMIT PROCESSOR: | [5 empty] | DATE:
Effective 2/27/97