## Permit Review
FACILITY PERMIT REVIEW SHEET
DATE: | 2013-04-01 |  | APPLICATION NUMBER: |  | 0310323-005-AO
FACILITY NAME: |  | RockTenn CP, LLC
FACILITY DESCRIPTION: |  | Flexographic Printing Operation
PERMIT PROCESSOR: |  | C. Blane Johnson
MAJOR FOR CRITERIA POLLUTANTS AND/OR HAP's (Circle)
PM | SO2 | NOX | CO | PB | O3 | HAP
SUBJECT TO: (Circle)
NSR(PSD) |  | PERMIT NUMBER:
NSR(NAA) |  | PERMIT NUMBER:
BACT |  | EU NUMBER:
MACT |  | EU NUMBER:
RACT |  | EU NUMBER:
NSPS |  | EU NUMBER:
FACILITY EMISSION SUMMARY
| POTENTIAL EMISSIONS |  |  |  | ALLOWABLE EMISSIONS
|  | TPY |  |  | LBS/HR |  | TPY
PM
SO2
NOX
CO
CO2
O3
PB
VOC |  | 45.4 |  |  |  |  | 100
TOTAL HAP
SINGLE HAP (highest)
COMMENTS:
Effective 2/27/97

## Emissions Calculations
EMISSIONS CALCULATIONS
APPLICATION NUMBER: |  |  | 0310323-005-AO |  |  | EU NUMBER: |  | 001
REFERENCES: |  | Application and letter of 6/21/2011.
POLLUTANT: |  | Volatile Organic Compound (VOC)
ALLOWABLE EMISSIONS
LBS/HR |  | TPY |  | % OPACITY | CONCENTRATION |  |  | OTHER
100
POTENTIAL EMISSION CALCULATIONS
process rate (lb/yr or gal/yr) X VOC content (% or lb/gal) = PTE
INK:
800000 | 7.35% | = | 58800 | lb/yr
|  |  | 29.4 | tons/yr
TOP COAT:
2256000 | 1% | = | 22560 | lb/yr
|  |  | 11.28 | tons/yr
PLATE PROCESSOR:
1285 | 7.314 | = | 9398.49 | lb/yr
|  |  | 4.6992 | tons/yr
TOTAL VOC's |  | = | 45.3792 | tons/yr
RULE APPLICABILITY: |  |  | FEDERAL |  | STATE |  | LOCAL
COMMENTS:
PERMIT PROCESSOR: | [5 empty] | DATE:
Effective 2/27/97