## Permit Review
FACILITY PERMIT REVIEW SHEET
DATE: | 2013-04-08 |  | APPLICATION NUMBER: |  | 0310509-007-AO
FACILITY NAME: |  | Dupuy Silo Facility
FACILITY DESCRIPTION: |  | Coffee bean receiving, storage, mixing, and shipping facility
PERMIT PROCESSOR: |  | C. Blane Johnson
MAJOR FOR CRITERIA POLLUTANTS AND/OR HAPs (Circle)
CO | PB | NOX | PM | SO2 | VOC | HAP
SUBJECT TO: (Circle)
NSR(PSD) |  | PERMIT NUMBER:
NSR(NAA) |  | PERMIT NUMBER:
BACT |  | EU NUMBER:
MACT |  | EU NUMBER:
RACT |  | EU NUMBER:
NSPS |  | EU NUMBER:
FACILITY EMISSION SUMMARY
| POTENTIAL EMISSIONS |  |  |  | ALLOWABLE EMISSIONS
|  | TPY |  |  | LBS/HR |  | TPY
PM |  | 99.4 |  |  | 22.68 |  | 99.4
PM10 |  | 99.4 |  |  | 22.68 |  | 99.4
SO2
NOX
CO
VOC
TOC
PB
TOTAL HAP
SINGLE HAP (highest)
COMMENTS: | All PM is PM10.
Effective 2/27/97

## EU 001
EMISSIONS CALCULATIONS
APPLICATION NUMBER: |  |  | 0310509-005-AO |  |  | EU NUMBER: |  | 001
REFERENCES: |  | Renewal application
POLLUTANT: |  | Particulate Matter
ALLOWABLE EMISSIONS
LBS/HR |  | TPY |  | % OPACITY | CONCENTRATION |  |  | OTHER
2.27 |  | 9.9 |  | 5 |  | 0.03gr/dscf
allowable emission rate (gr/dscf) X flow rate (dscf/min) X (min/hr) / (gr/lb) = allowable emission (lb/hr PM)
0.03 | 8830 | 60 | 7000 | = | 2.2706 | lb/hr
|  |  |  | = | 9.9451 | tons/yr
POTENTIAL EMISSION CALCULATIONS
potential emission rate (mg/m3) / (mg/lb) / (ft3/m3) X flow rate (ft3/min) X (min/hr) = PTE
20 | 453592 | 35.3145 | 8830 | 60 | = | 0.66149 | lb/hr
[5 empty] | = | 2.8973 | tons/yr
RULE APPLICABILITY: |  |  | FEDERAL |  | STATE |  | LOCAL
62-296.711(2)
COMMENTS:
PERMIT PROCESSOR: | [5 empty] | DATE: | 2011-09-07
Effective 2/27/97

## EU 002
EMISSIONS CALCULATIONS
APPLICATION NUMBER: |  |  | 0310509-005-AO |  |  | EU NUMBER: |  | 002
REFERENCES: |  | Renewal application
POLLUTANT: |  | Particulate Matter
ALLOWABLE EMISSIONS
LBS/HR |  | TPY |  | % OPACITY | CONCENTRATION |  |  | OTHER
5 |  | 21.9 |  | 5 |  | 0.03gr/dscf
allowable emission rate (gr/dscf) X flow rate (dscf/min) X (min/hr) / (gr/lb) = allowable emission (lb/hr PM)
0.03 | 19430 | 60 | 7000 | = | 4.9963 | lb/hr
|  |  |  | = | 21.8837 | tons/yr
POTENTIAL EMISSION CALCULATIONS
potential emission rate (mg/m3) / (mg/lb) / (ft3/m3) X flow rate (ft3/min) X (min/hr) = PTE
20 | 453592 | 35.3145 | 19430 | 60 | = | 1.4556 | lb/hr
[5 empty] | = | 6.3754 | tons/yr
RULE APPLICABILITY: |  |  | FEDERAL |  | STATE |  | LOCAL
62-296.711(2)
COMMENTS:
PERMIT PROCESSOR: | [5 empty] | DATE: | 2011-09-07
Effective 2/27/97

## EU 003
EMISSIONS CALCULATIONS
APPLICATION NUMBER: |  |  | 0310509-005-AO |  |  | EU NUMBER: |  | 003
REFERENCES: |  | Renewal application
POLLUTANT: |  | Particulate Matter
ALLOWABLE EMISSIONS
LBS/HR |  | TPY |  | % OPACITY | CONCENTRATION |  |  | OTHER
2.27 |  | 9.9 |  | 5 |  | 0.03gr/dscf
allowable emission rate (gr/dscf) X flow rate (dscf/min) X (min/hr) / (gr/lb) = allowable emission (lb/hr PM)
0.03 | 8830 | 60 | 7000 | = | 2.2706 | lb/hr
|  |  |  | = | 9.9451 | tons/yr
POTENTIAL EMISSION CALCULATIONS
potential emission rate (mg/m3) / (mg/lb) / (ft3/m3) X flow rate (ft3/min) X (min/hr) = PTE
20 | 453592 | 35.3145 | 8830 | 60 | = | 0.66149 | lb/hr
[5 empty] | = | 2.8973 | tons/yr
RULE APPLICABILITY: |  |  | FEDERAL |  | STATE |  | LOCAL
62-296.711(2)
COMMENTS:
PERMIT PROCESSOR: | [5 empty] | DATE: | 2011-09-07
Effective 2/27/97

## EU 004
EMISSIONS CALCULATIONS
APPLICATION NUMBER: |  |  | 0310509-005-AO |  |  | EU NUMBER: |  | 004
REFERENCES: |  | Renewal application
POLLUTANT: |  | Particulate Matter
ALLOWABLE EMISSIONS
LBS/HR |  | TPY |  | % OPACITY | CONCENTRATION |  |  | OTHER
1.4711 |  | 6.4435 |  | 5 |  | 0.03gr/dscf
allowable emission rate (gr/dscf) X flow rate (dscf/min) X (min/hr) / (gr/lb) = allowable emission (lb/hr PM)
Shipping Lane #1
0.03 | 2119 | 60 | 7000 | = | 0.54489 | lb/hr
|  |  |  | = | 2.3866 | tons/yr
Shipping Lane #2
0.03 | 1483 | 60 | 7000 | = | 0.38134 | lb/hr
|  |  |  | = | 1.6703 | tons/yr
Shipping Lane #3
0.03 | 2119 | 60 | 7000 | = | 0.54489 | lb/hr
|  |  |  | = | 2.3866 | tons/yr
Total Allowable Emissions |  |  |  | = | 1.4711 | lb/hr
|  |  |  | = | 6.4435 | tons/yr
POTENTIAL EMISSION CALCULATIONS
potential emission rate (mg/m3) / (mg/lb) / (ft3/m3) X flow rate (ft3/min) X (min/hr) = PTE
Shipping Lane #1
20 | 453592 | 35.3145 | 2119 | 60 | = | 0.15874 | lb/hr
[5 empty] | = | 0.69529 | tons/yr
Shipping Lane #2
20 | 453592 | 35.3145 | 1483 | 60 | = | 0.1111 | lb/hr
[5 empty] | = | 0.48661 | tons/yr
Shipping Lane #3
20 | 453592 | 35.3145 | 2119 | 60 | = | 0.15874 | lb/hr
[5 empty] | = | 0.69529 | tons/yr
Total PTE |  |  |  |  | = | 0.42858 | lb/hr
[5 empty] | = | 1.8772 | tons/yr
RULE APPLICABILITY: |  |  | FEDERAL |  | STATE |  | LOCAL
62-296.711(2)
COMMENTS:
PERMIT PROCESSOR: | [5 empty] | DATE: | 2011-09-07
Effective 2/27/97

## EU 005
EMISSIONS CALCULATIONS
APPLICATION NUMBER: |  |  | 0310509-005-AO |  |  | EU NUMBER: |  | 005
REFERENCES: |  | Renewal application
POLLUTANT: |  | Particulate Matter
ALLOWABLE EMISSIONS
LBS/HR |  | TPY |  | % OPACITY | CONCENTRATION |  |  | OTHER
0.27 |  | 1.2 |  | 5 |  | 0.03gr/dscf
allowable emission rate (gr/dscf) X flow rate (dscf/min) X (min/hr) / (gr/lb) = allowable emission (lb/hr PM)
0.03 | 1059 | 60 | 7000 | = | 0.27231 | lb/hr
|  |  |  | = | 1.1927 | tons/yr
POTENTIAL EMISSION CALCULATIONS
potential emission rate (mg/m3) / (mg/lb) / (ft3/m3) X flow rate (ft3/min) X (min/hr) = PTE
20 | 453592 | 35.3145 | 1059 | 60 | = | 0.079334 | lb/hr
[5 empty] | = | 0.34748 | tons/yr
RULE APPLICABILITY: |  |  | FEDERAL |  | STATE |  | LOCAL
62-296.711(2)
COMMENTS:
PERMIT PROCESSOR: | [5 empty] | DATE: | 2011-09-07
Effective 2/27/97

## EU 006
EMISSIONS CALCULATIONS
APPLICATION NUMBER: |  |  | 0310509-007-AO |  |  | EU NUMBER: |  | 006
REFERENCES: |  | Operation application, AP-42 Section 9.13.2
POLLUTANT: |  | Particulate Matter
ALLOWABLE EMISSIONS
LBS/HR |  | TPY |  | % OPACITY | CONCENTRATION |  |  | OTHER
6.3 |  | 27.6 |  | 5 |  | 0.03gr/dscf
allowable emission rate (gr/dscf) X flow rate (dscf/min) X (min/hr) / (gr/lb) = allowable emission (lb/hr PM)
0.03 | 24500 | 60 | 7000 | = | 6.3 | lb/hr
|  |  |  | = | 27.594 | tons/yr
POTENTIAL EMISSION CALCULATIONS
process rate (tons/hr) X emissions factor (lb/ton) = PTE
5 | 0.059 | = | 0.295 | lb/hr
|  | = | 1.2921 | tons/yr
RULE APPLICABILITY: |  |  | FEDERAL |  | STATE |  | LOCAL
[5 empty] | 62-296.711(2) |  | 2.1101
COMMENTS:
PERMIT PROCESSOR: | [5 empty] | DATE: | 2012-04-08
Effective 2/27/97

## EU 007
EMISSIONS CALCULATIONS
APPLICATION NUMBER: |  |  | 0310509-007-AO |  |  | EU NUMBER: |  | 007
REFERENCES: |  | Operation application, AP-42 Section 9.13.2
POLLUTANT: |  | Particulate Matter
ALLOWABLE EMISSIONS
LBS/HR |  | TPY |  | % OPACITY | CONCENTRATION |  |  | OTHER
5.1 |  | 22.5 |  | 5 |  | 0.03gr/dscf
allowable emission rate (gr/dscf) X flow rate (dscf/min) X (min/hr) / (gr/lb) = allowable emission (lb/hr PM)
0.03 | 20000 | 60 | 7000 | = | 5.1429 | lb/hr
|  |  |  | = | 22.5257 | tons/yr
POTENTIAL EMISSION CALCULATIONS
process rate (tons/hr) X emissions factor (lb/ton) = PTE
5 | 0.059 | = | 0.295 | lb/hr
|  | = | 1.2921 | tons/yr
RULE APPLICABILITY: |  |  | FEDERAL |  | STATE |  | LOCAL
[5 empty] | 62-296.711(2) |  | 2.1101
COMMENTS:
PERMIT PROCESSOR: | [5 empty] | DATE: | 2013-04-08
Effective 2/27/97