## Permit Review
FACILITY PERMIT REVIEW SHEET
DATE: | 2013-03-13 |  | APPLICATION NUMBER: |  | 0310556-005-AF
FACILITY NAME: |  | Omega Partners Jacksonville, LLC
FACILITY DESCRIPTION: |  | Bulk gasoline/fuel terminal
PERMIT PROCESSOR: |  | C. Blane Johnson
MAJOR FOR CRITERIA POLLUTANTS AND/OR HAPs (Circle)
CO | PB | NOX | PM | SO2 | VOC | HAP
SUBJECT TO: (Circle)
NSR(PSD) |  | PERMIT NUMBER:
NSR(NAA) |  | PERMIT NUMBER:
BACT |  | EU NUMBER:
MACT |  | EU NUMBER:
RACT |  | EU NUMBER:
NSPS |  | EU NUMBER: | 001, 002
FACILITY EMISSION SUMMARY
| POTENTIAL EMISSIONS |  |  |  | ALLOWABLE EMISSIONS
|  | TPY |  |  | LBS/HR |  | TPY
PM
PM10
SO2
NOX |  | 8.9 |  |  |  |  | <100
CO |  | 48.6 |  |  |  |  | <100
VOC |  | 77.3 |  |  |  |  | <100
TOC
PB
TOTAL HAP |  | 3.1 |  |  |  |  | <25
SINGLE HAP (highest) |  | 0.9 |  |  |  |  | <10
COMMENTS: | Highest HAP is n-Hexane. EU 002 emission of VOC is limited to 43.8 tons per year.
Effective 2/27/97

## EU 001 (Tanks)
EMISSIONS CALCULATIONS
APPLICATION NUMBER: |  |  | 0310556-005-AF |  |  | EU NUMBER: |  | 001 (Tanks)
REFERENCES: |  | EPA TANKS program, AP-42 Section 7.1, EPA document # EPA-453/R-94-002a,
and permit application
POLLUTANT: |  | Volatile Organic Compounds (VOC's)
ALLOWABLE EMISSIONS
LBS/HR |  | TPY |  | % OPACITY | CONCENTRATION |  |  | OTHER
|  | <100 | [5 empty] | 300,000,000 gal/yr
POTENTIAL EMISSION CALCULATIONS
Storage Losses -
| Tank 55-1 | 12.4 | tons/yr
| Tank 67-1 | 12.4 | tons/yr
| Tank 67-2 | 2.2 | tons/yr
Landing Losses -
| Tank 55-1 | 2.4 | tons/yr
| Tank 67-1 | 2.4 | tons/yr
Total Tank Losses - |  | 31.8 | tons/yr
RULE APPLICABILITY: |  |  | FEDERAL |  | STATE |  | LOCAL
[5 empty] | 62-210 |  | 2.301
COMMENTS: |  | Tanks 55-1 and 67-1 emissions based on storing gasoline. Tank 67-2 only stores ethanol.
Landing losses based on two turnovers per tank per year to switch summer and winter gasoline blends back and forth.
POLLUTANT: |  | Hazardous Air Pollutants (HAP's)
ALLOWABLE EMISSIONS
LBS/HR |  | TPY |  | % OPACITY | CONCENTRATION |  |  | OTHER
|  | <25 & <10 | [5 empty] | 300,000,000 gal/yr
POTENTIAL EMISSION CALCULATIONS
Percent by weight of VOC emissions as gasoline vapors X VOC emissions (tons/yr) = HAP emissions (tons/yr)
5.2% | 31.8 | = | 1.6536
RULE APPLICABILITY: |  |  | FEDERAL |  | STATE |  | LOCAL
[5 empty] | 62-210 |  | 2.301
COMMENTS: |  | Highest HAP is n-Hexane at 0.5 tons/yr.
PERMIT PROCESSOR: | [5 empty] | DATE:
Effective 2/27/97

## EU 002 (Truck Loading)
EMISSIONS CALCULATIONS
APPLICATION NUMBER: |  |  | 0310556-005-AF |  |  | EU NUMBER: |  | 002 (truck loading)
REFERENCES: |  | AP-42 Section 5.2, EPA document # EPA-453/R-94-002a, 40CFR60 Subpart XX, and permit application
POLLUTANT: |  | Volatile Organic Compounds (VOC's)
ALLOWABLE EMISSIONS
LBS/HR |  | TPY |  | % OPACITY | CONCENTRATION |  |  | OTHER
|  | 43.8 |  |  |  | 35 mg/L |  | 300,000,000 gal/yr
POTENTIAL EMISSION CALCULATIONS
Concentration limit (mg/L) X (kg/mg) X (lb/kg) X (L/gal) X (gal/yr) X (tons/lb) = PTE
35 | 1e-06 | 2.204 | 3.7853 | 300000000 | 0.0005 | = | 43.7997 | tons/yr
RULE APPLICABILITY: |  |  | FEDERAL |  | STATE |  | LOCAL
|  |  | 40CFR60.502 |  | 62-210 |  | 2.301
COMMENTS:
POLLUTANT: |  | Hazardous Air Pollutants (HAP's)
ALLOWABLE EMISSIONS
LBS/HR |  | TPY |  | % OPACITY | CONCENTRATION |  |  | OTHER
|  | <25 & <10 | [5 empty] | 300,000,000 gal/yr
POTENTIAL EMISSION CALCULATIONS
Percent by weight of VOC emissions as gasoline vapors X VOC emissions (tons/yr) = HAP emissions (tons/yr)
5.2% | 43.8 | = | 2.2776
RULE APPLICABILITY: |  |  | FEDERAL |  | STATE |  | LOCAL
[5 empty] | 62-210 |  | 2.301
COMMENTS: |  | Highest HAP is n-Hexane at 0.7 tons/yr.
PERMIT PROCESSOR: | [5 empty] | DATE:
Effective 2/27/97

## Flare
EMISSIONS CALCULATIONS
APPLICATION NUMBER: |  |  | 0310556-005-AF |  |  | EU NUMBER: |  | FLARE
REFERENCES: |  | AP-42 Section 13.5 and permit application.
POLLUTANT: |  | Volatile Organic Compounds (VOC's)
ALLOWABLE EMISSIONS
LBS/HR |  | TPY |  | % OPACITY | CONCENTRATION |  |  | OTHER
<100
POTENTIAL EMISSION CALCULATIONS
Heat Input (MMBtu/hr) X emission factor (lb/MMBtu) X (hr/yr) / (lb/ton) = PTE
30 | 0.14 | 8760 | 2000 | = | 18.396 | tons/yr
RULE APPLICABILITY: |  |  | FEDERAL |  | STATE |  | LOCAL
COMMENTS:
POLLUTANT: |  | Nitrogen Oxides (NOX)
ALLOWABLE EMISSIONS
LBS/HR |  | TPY |  | % OPACITY | CONCENTRATION |  |  | OTHER
<100
POTENTIAL EMISSION CALCULATIONS
Heat Input (MMBtu) X Emission Factor (lb/MMBtu) X (hr/yr) / (lb/ton) = PTE
30 | 0.068 | 8760 | 2000 | = | 8.9352 | tons/yr
RULE APPLICABILITY: |  |  | FEDERAL |  | STATE |  | LOCAL
COMMENTS:
POLLUTANT: |  | Carbon Monoxide (CO)
ALLOWABLE EMISSIONS
LBS/HR |  | TPY |  | % OPACITY | CONCENTRATION |  |  | OTHER
<100
POTENTIAL EMISSION CALCULATIONS
Heat Input (MMBtu) X Emission Factor (lb/MMBtu) X (hr/yr) / (lb/ton) = PTE
30 | 0.37 | 8760 | 2000 | = | 48.618 | tons/yr
RULE APPLICABILITY: |  |  | FEDERAL |  | STATE |  | LOCAL
COMMENTS:
PERMIT PROCESSOR: | [5 empty] | DATE:
Effective 2/27/97

## Misc.
EMISSIONS CALCULATIONS
APPLICATION NUMBER: |  |  | 0310556-005-AF |  |  | EU NUMBER: |  | N/A
REFERENCES: |  | API Publication # 4588 and permit application.
POLLUTANT: |  | Volatile Organic Compounds (VOC's)
ALLOWABLE EMISSIONS
LBS/HR |  | TPY |  | % OPACITY | CONCENTRATION |  |  | OTHER
POTENTIAL EMISSION CALCULATIONS
Fugitive Losses (pumps, valves, and fittings) - 0.2 tons/yr
Truck Loading Rack Losses (uncaptured VOC's) - 26.9 tons/yr
RULE APPLICABILITY: |  |  | FEDERAL |  | STATE |  | LOCAL
COMMENTS:
POLLUTANT: |  | Hazardous Air Pollutants (HAP's)
ALLOWABLE EMISSIONS
LBS/HR |  | TPY |  | % OPACITY | CONCENTRATION |  |  | OTHER
POTENTIAL EMISSION CALCULATIONS
Percent by weight of VOC emissions as gasoline vapors X VOC emissions (tons/yr) = PTE
5.2% | 27.1 | = | 1.4092 | tons/yr
RULE APPLICABILITY: |  |  | FEDERAL |  | STATE |  | LOCAL
COMMENTS: |  | Highest HAP is n-Hexane at 0.4 tons/yr.
PERMIT PROCESSOR: | [5 empty] | DATE:
Effective 2/27/97