## Sheet1
Hazardous Air Pollutant Emissions 2008
Sorted by HAP CAS number
CAS number/ Pollutant Name | MWI Surface Coating part number/description | Gallons used | Density (wt/gal) | Pollutant Percent | Emissions (lbs) | Emissions (tons) | Gallons used | Density A | Mix Ratio A | Pollutant % in A | Density B | Mix Ratio B | Pollutant % in B
100-41-4 Ethylbenzene | [6 empty] | 1 | 12.67 | 0.8 | 10 | 10 | 0.2 | 0
| N07038 Coal tar epoxy Tnemec 46H-413 (parts A,B) | 26 | 11.74 | 3.1 | 9.4624 | 0.0047312
| N07054GR-32 Tnemec N69 grey-32 (parts A.B) | 30 | 13.67 | 2.06 | 8.4481 | 0.004224 |  |  | Mixed Density
| N07064N Intergard 345 Epoxy | 221 | 12.1 | 8.35 | 223.2873 | 0.11164 |  |  | 12.136 | lb/gal
| N07065 Tnemec 161-35 GRA Black (part A,B) | 287 | 12.5 | 0.2 | 7.175 | 0.0035875 |  |  | Total Pollutant
| N07070 Tnemec 90-97 zinc (parts A and B) | 78 | 8.96 | 8.45 | 59.0554 | 0.029528 |  |  | 1.0136 | lbs/in one gallon
| N07073GR Tnemec 66 gray-33GR (parts A,B) | 30 | 12.5 | 1.29 | 4.8375 | 0.0024188
| N07080 Thinner reducer T8805 | 30 | 7.2 | 19.7 | 42.552 | 0.021276 |  |  | Total % Poll per gallon
| N07081 Thinner 68083 | 3 | 7.53 | 10 | 2.259 | 0.0011295 |  |  | 8.352
| N07082 Thinner Y32401 | 12 | 7.85 | 0.3 | 0.2826 | 0.0001413
| N07085 Devoe thinner T10 | 49 | 6.89 | 10 | 33.761 | 0.01688
| N07086 Devoe thinner T-5 | 56 | 7.16 | 20 | 80.192 | 0.040096
| N07090 Thinner Tnemec #4 | 107 | 6.898 | 8.34 | 61.5564 | 0.030778
| N07092 Thinner Tnemec #2 | 22 | 7.2 | 19.99 | 31.6642 | 0.015832
| N07122 Thinner Int GTA 415/1 | 71 | 7.3 | 25 | 129.575 | 0.064787
| N07200 Delta gray primer 39H023009 | 5 |  |  | 2.1 | 0.00105
| N07270 Dupont Imron orange 40-3618 (comp A&B) | 3 | 9.35 | 0.37 | 0.10379 | 5.1892e-05
| N07276 Dupont Imron Black 2.1 1333-67640 (comp A&B) | 2 | 9.02 | 0.953 | 0.17192 | 8.5961e-05
| N07277 Dupont Imron Black 2.8 333-67640 (comp A&B) | 11 | 8.7 | 0.36 | 0.34452 | 0.00017226
| N07278 Dupont imron black semigloss 43-1640 (comp A&B) | 5 | 8.6 | 0.23 | 0.0989 | 4.945e-05
| N07290 Dupont Imron yellow 333-29006 (comp A&B) | 63 | 10.3 | 0.32 | 2.0765 | 0.0010382
| N07335 Dupont imron blue 3727 43-3727 (comp A&B) | 17 | 8.9 | 0.395 | 0.59764 | 0.00029882
| N07335-2.1Dupont Imron blue 1333-23665 (comp A&B) | 13 | 9.68 | 0.45 | 0.56628 | 0.00028314
| N07375 primer endura #170 | 1 | 14.06 | 5 | 0.703 | 0.0003515
| N07432 Devoe 233H-white (comp A&B) | 210 | 12.49 | 4.478 | 117.4535 | 0.058727
| N07433 Devoe 233H-mist grey (comp A&B) | 185 | 12.49 | 4.478 | 103.4709 | 0.051735
|  |  |  | Total : | 921.7947 | 0.4609
101-68-8 Methylene diphenyl diisocyanate (MDI)
| N07070 Tnemec 90-97 zinc (parts A and B) | 78 | 8.96 | 8.91 | 62.2702 | 0.031135
|  |  |  | Total: | 62.2702 | 0.031135
108-10-1 Methyl isobutyl ketone (Hexone)
| N07054GR-32 Tnemec N69 grey-32 (parts A.B) | 30 | 13.67 | 1.96 | 8.038 | 0.004019
| N07065 Tnemec 161-35 GRA Black (part A,B) | 287 | 12.5 | 7.6 | 272.65 | 0.13633
| N07073GR Tnemec 66 gray-33GR (parts A,B) | 30 | 12.5 | 7.7 | 28.875 | 0.014438
| N07085 Devoe thinner T10 | 49 | 6.89 | 25 | 84.4025 | 0.042201
| N07090 Thinner Tnemec #4 | 107 | 6.898 | 38.67 | 285.4179 | 0.14271
| N07200 Delta gray primer 39H023009 | 5 |  |  | 0.1 | 5e-05
|  |  |  | Total: | 679.4833 | 0.33974
108-88-3 Toluene
| N07086 Devoe thinner T-5 | 56 | 7.16 | 5 | 20.048 | 0.010024
| N07182 Activator endura end #180 | 1 | 7.45 | 35 | 2.6075 | 0.0013038
| N07200 Delta gray primer 39H023009 | 5 |  |  | 2.8 | 0.0014
| N07277 Dupont Imron Black 2.8 333-67640 (comp A&B) | 11 | 8.7 | 1.17 | 1.1197 | 0.00055984
| N07278 Dupont imron black semigloss 43-1640 (comp A&B) | 5 | 8.6 | 2.35 | 1.0105 | 0.00050525
| N07335 Dupont imron blue 3727 43-3727 (comp A&B) | 17 | 8.9 | 1.5 | 2.2695 | 0.0011348
|  |  |  | Total: | 29.8552 | 0.014928
1330-20-7 Xylenes (isomers and mixtures)
| N07038 Coal tar epoxy Tnemec 46H-413 (parts A,B) | 26 | 11.74 | 12.6 | 38.4602 | 0.01923
| N07040N Coat Tar Epoxy C-200 | 130 | 11.3 | 8.23 | 120.8987 | 0.060449
| N07054GR-32 Tnemec N69 grey-32 (parts A.B) | 30 | 13.67 | 10.83 | 44.4138 | 0.022207
| N07064N Intergard 345 Epoxy | 221 | 12.1 | 8.35 | 223.2873 | 0.11164
| N07065 Tnemec 161-35 GRA Black (part A,B) | 287 | 12.5 | 10.38 | 372.3825 | 0.18619
| N07066 Motar 47-BX-4 | 70 | 11.64 | 15 | 122.22 | 0.06111
| N07070 Tnemec 90-97 zinc (parts A and B) | 78 | 8.96 | 33.84 | 236.501 | 0.11825
| N07073GR Tnemec 66 gray-33GR (parts A,B) | 30 | 12.5 | 10.95 | 41.0625 | 0.020531
| N07080 Thinner reducer T8805 | 30 | 7.2 | 78.3 | 169.128 | 0.084564
| N07081 Thinner 68083 | 3 | 7.53 | 39.7 | 8.9682 | 0.0044841
| N07082 Thinner Y32401 | 12 | 7.85 | 1.2 | 1.1304 | 0.0005652
| N07085 Devoe thinner T10 | 49 | 6.89 | 50 | 168.805 | 0.084402
| N07086 Devoe thinner T-5 | 56 | 7.16 | 90 | 360.864 | 0.18043
| N07088 Thinner BLP Tec #75-11 | 34 | 7.5 | 5 | 12.75 | 0.006375
| N07090 Thinner Tnemec #4 | 107 | 6.898 | 33.4 | 246.5207 | 0.12326
| N07091 Thinner Tnemec #3 | 3 | 7.27 | 2.1 | 0.45801 | 0.00022901
| N07092 Thinner Tnemec #2 | 22 | 7.2 | 80 | 126.72 | 0.06336
| N07100 Thinner Paint Xylene | 10 | 7.5 | 100 | 75 | 0.0375
| N07120 Thinner Xylol | 29 | 7.5 | 100 | 217.5 | 0.10875
| N07122 Thinner Int GTA 415/1 | 71 | 7.3 | 75 | 388.725 | 0.19436
| N07126 Thinner mopoxy 43EF117 (F159) | 18 | 6.672 | 5 | 6.0048 | 0.0030024
| N07182 Activator endura end #180 | 1 | 7.45 | 20 | 1.49 | 0.000745
| N07200 Delta gray primer 39H023009 | 5 |  |  | 10.05 | 0.005025
| N07270 Dupont Imron orange 40-3618 (comp A&B) | 3 | 9.35 | 1.56 | 0.43758 | 0.00021879
| N07276 Dupont Imron Black 2.1 1333-67640 (comp A&B) | 2 | 9.02 | 3.8 | 0.68552 | 0.00034276
| N07277 Dupont Imron Black 2.8 333-67640 (comp A&B) | 11 | 8.7 | 2.19 | 2.0958 | 0.0010479
| N07278 Dupont imron black semigloss 43-1640 (comp A&B) | 5 | 8.6 | 0.78 | 0.3354 | 0.0001677
| N07290 Dupont Imron yellow 333-29006 (comp A&B) | 63 | 10.3 | 1.22 | 7.9166 | 0.0039583
| N07335 Dupont imron blue 3727 43-3727 (comp A&B) | 17 | 8.9 | 1.58 | 2.3905 | 0.0011953
| N07335-2.1Dupont Imron blue 1333-23665 (comp A&B) | 13 | 9.68 | 1.87 | 2.3532 | 0.0011766
| N07375 primer endura #170 | 1 | 14.06 | 15 | 2.109 | 0.0010545
| N07432 Devoe 233H-white (comp A&B) | 210 | 12.49 | 11.3 | 296.3877 | 0.14819
| N07433 Devoe 233H-mist grey (comp A&B) | 185 | 12.49 | 11.3 | 261.1035 | 0.13055
|  |  |  | Total: | 3569.1551 | 1.7846
78-93-3 Methyl ethyl ketone (2-butanone)
| N07375 primer endura #170 | 1 | 14.06 | 10 | 1.406 | 0.000703
|  |  |  | Total: | 1.406 | 0.000703
98-82-8 Cumene
| N07088 Thinner BLP Tec #75-11 | 34 | 7.5 | 5 | 12.75 | 0.006375
| N07091 Thinner Tnemec #3 | 3 | 7.27 | 1.3 | 0.28353 | 0.00014177
| N07126 Thinner mopoxy 43EF117 (F159) | 18 | 6.672 | 5 | 6.0048 | 0.0030024
|  |  |  | Total: | 19.0383 | 0.0095192
112-07-2 Ethylene glycol monobutyl ether acetate
| N07081 Thinner 68083 | 3 | 7.53 | 49.5 | 11.1821 | 0.005591
| N07082 Thinner Y32401 | 12 | 7.85 | 97.6 | 91.9392 | 0.04597
| N07182 Activator endura end #180 | 1 | 7.45 | 10 | 0.745 | 0.0003725
| N07270 Dupont Imron orange 40-3618 (comp A&B) | 3 | 9.35 | 6.75 | 1.8934 | 0.00094669
| N07277 Dupont Imron Black 2.8 333-67640 (comp A&B) | 11 | 8.7 | 4.38 | 4.1917 | 0.0020958
| N07290 Dupont Imron yellow 333-29006 (comp A&B) | 63 | 10.3 | 3.27 | 21.219 | 0.01061
|  |  |  | Total: | 131.1703 | 0.065585
71-43-2 Benzene
| N07086 Devoe thinner T-5 | 56 | 7.16 | 0.05 | 0.20048 | 0.00010024
|  |  |  | Total: | 0.20048 | 0.00010024
822-06-0 1,6 hexamethylene diisocyanate
| Dupont activator VG-6005 | 24 | 9.35 | 0.2 | 0.4488 | 0.0002244
| Dupont activator FG-1333 | 3.5 | 9.63 | 0.2 | 0.06741 | 3.3705e-05
|  |  |  | Total: | 0.51621 | 0.00025811
|  |  |  | Total HAPs | 5414.3737 | 2.7072
[5 empty] | pounds | tons