## Non-Aerospace
Brief Description: Non-Aerospace Paint Booths
E.U. | AEI | Bldg. |  | Description | Painting
ID No. | No. | No. | Organization |  | Method
20 | 1193 | 540 | 46 TW/BAE | Vehicle paint booth – small booth. | Electrostatic/
HVLP
21 | 3006 | Next to Bldg. 540 | 46 TW/BAE | Vehicle paint booth – large booth. | Electrostatic/
HVLP
22 | 1297 | 101 | 46 MXS/LGMG | AGE down draft positive pressure spray booth. | Electrostatic/
HVLP
23 | 1506 | 965 | 46 TW/BAE | Non-aerospace equipment | Electrostatic/
HVLP
24 | 1535 | 127 | 46 MXS/LGMFH | Non-aerospace equipment | Electrostatic/
HVLP
27 | 2117 | 2803 | 96 ABW/MU | Outdoor painting of static display aircraft at the Air Force Armament Museum | Airless Sprayer/ Conventional Spray Gun
28 | 3055 | Adjacent to Bldg. 538 | 96 TRNSP/LGTVT | Vehicle paint booth. | Electrostatic/
HVLP
29 | 1511 | 50558 | Federal Prison | Non-aerospace equipment | Electrostatic/
HVLP
35 | 2554 | 1429 | 728 ACS/LGPS | Vehicle/support equipment paint booth | Electrostatic/
HVLP
*HVLP = high volume, low pressure
These paint booths are used to provide surface coating for non-aerospace equipment and parts.
The booths are equipped with dry PM filters to control particulate matter from overspray emissions.

## Aerospace
Brief Description: Aerospace Paint Booths
E.U. | AEI | Bldg. |  | Size (feet) | Cleaning | Depainting | Painting
ID No. | No. | No. | Organization | (L x W x H) | Method | Method* | Method
009 | 1002 | 1386 | 33 MXS/LGMFS | 90 X 70 X 35 | Hand-wipe | Sanding/ | Electrostatic/
[5 empty] | Spray gun | Chem. Strip/ | HVLP***
[5 empty] | (solvents) | Plastic Media**
010 | 1479 | 1195 | 33 FW/LFMWSP | 24 X 22 X 10 | Hand-wipe | Sanding/
[5 empty] | Spray gun | Chem. Strip | Aerosol Only
[5 empty] | (solvents) |  | (not subject to MACT)
011 | 1154 | 72 | 46 MXS/LGMFH | 148 x 122 x 35 | Hand-wipe | Sanding/ | Electrostatic/
[5 empty] | Spray gun | Chem. Strip/ | HVLP
[5 empty] | (solvents) | Plastic Media
012 | 1158 | 72 | 46 MXS/LGMFH | 14 x 11 x 7.5 | Hand-wipe | Plastic Media Blasting | Electrostatic/
[5 empty] | Spray gun |  | HVLP
(solvents)
013 | 1162 | 72 | 46 MXS/LGMFH | 14 x 11 x 7.5 | Hand-wipe | Plastic Media Blasting | Electrostatic/
[5 empty] | Spray gun |  | HVLP
(solvents)
014 | 1164 | 72 | 46 MXS/LGMFH | 12 x 8 x 7.5 | Hand-wipe | Plastic Media Blasting | Electrostatic/
[5 empty] | Spray gun |  | HVLP
(solvents)
017 | 1539 | Outside Area and Bldg. 421 | 16 MXS/LGMQAS | Painting operations are conducted in a designated outside area and in Building 421. This painting is limited to touchup only. | Hand-wipe | Hand/Mechanical Sanding/Chemical Stripping | Aerosol/ Brush/
[5 empty] | Spray gun |  | HVLP
(solvents)
018 | 1000 | 1401 | 33 MXS/LGMFS | 30 x 25 x 18 | Hand-wipe | Sanding/ | Electrostatic/
[5 empty] | Spray gun | Chem. Strip/ | HVLP
[5 empty] | (solvents) | Plastic Media
031 | 1050 | 3067 | 919 MFS/LG | 29 x 14 x 12 | Hand-wipe | Sanding/ | Aerosol/ Electrostatic/
[5 empty] | Spray gun | Chem. Strip/ | HVLP
[5 empty] | (solvents) | Plastic Media
032 | 1051 | 422 | 16 MXS/LGMQAS | 24 x 14 x 14 | Hand-wipe | Sanding/ | Electrostatic/
[5 empty] | Spray gun | Chem. Strip/ | HVLP
[5 empty] | (solvents) | Plastic Media
034 | 3323 | Outside Area | 919 MFS/LG | Unit has designated outside area for painting operations. Outside painting limited to touch-up only. | Hand-wipe | Hand/Mechanical Sanding/Chemical Stripping | Aerosol/ Brush/
[5 empty] | Spray gun |  | HVLP
(solvents)
038 |  | 455 |  | 15 x 15x 75.5 | Hand-wipe |  |  | New AC Permit 0910031-010-AC
*All chemical depainting is limited to touchup/decal removal operations and use less than an annual average of 50 gals of organic stripper per military aircraft. Plastic media blast facility is used to depaint parts normally removed from the aircraft and, therefore, is not covered by the Aerospace MACT. However, particulate emissions from bead blasting facilities are controlled through the use of a baghouse.
**Plastic media blasting is conducted in glove boxes or walk-in units. The walk-in unit uses a baghouse to control particulate emissions.
***HVLP = high volume, low pressure.