## Method 1
Method 1 - Sample and Velocity Traverse | Date: | Time: | ___________
Facility/Unit | Operation Rate:
Notes:
Minimum number of traverse points for particulate traverses.
Stack Diameter ___________in.
*Diameters upstream (A) _________
*Diameters Downstream (B)_______
*For rectangular ducts, an equivalent
diameter is: De = 2(L)(W)/(L + W)
Minimum number of traverse points for velocity (nonparticulate) traverses.
Note: If any question is answered NO then read the CFR to determine whether the test is acceptable.
Were the correct number of traverse points selected corresponding to the duct diameters upstream and
downstream from disturbances? (11.2) |  | Yes | No
If the measurement locations were < 2 diameters downstream or < .5 diameter upstream from a disturbance, was the
alternative site selection procedure used? (11.5) |  | Yes | No
If devices such as cyclones and inertial demisters following venturi scrubbers, or tangential inlets or other duct configurations
which tend to induce swirling are present, was the absence of cyclonic flow determined? (11.4) |  | Yes | No
Inspector's Name:

## Method 2
Method 2 - Stack Gas Velocity and Volumetric Flow Rate
Facility/Unit: | Date: | Time: | ___________
Operation Rate:
Note: If any question is answered NO then read the CFR to determine whether the test is acceptable.
Setup:
Were the inclined manometers level and zeroed? (8.2) |  |  | Yes | No
Was a Type S Pitot tube used? (6.1 and 10.2) |  |  | Yes | No
Did the Type S Pitot tube and assembly appear to be configured properly and in acceptable
physical condition? (10.1) |  |  | Yes | No
What is the pitot tube coefficient, Cp(s)? (10.01, 12.4.1)
Testing:
Was a post-test leak check conducted after each traverse run? (mandatory) (8.3) |  |  | Yes | No
Note: Answering YES to any of the following 4 questions indicates a more sensitive differential pressure guage
must be used: (6.2)
Was the average of all DP readings < .05 inches H2O? |  |  | Yes | No
If there were > 11 traverses, were > 10% of the individual DP readings < .05 inches H2O? |  |  | Yes | No
If there were < 12 traverses, was more than 1 DP reading < .05 inches H2)? |  |  | Yes | No
The Sensitiviey Factor for the Differential Pressure Guage (T) may be used as an alternative to
the above 3 questions. If used, was T > 1.05? (6.2.1) |  |  | Yes | No
Analysis:
Was Method 3 used for the determination of stack gas dry molecular weight? (8.6)
(Can use a dry molecular weight of 29.0 for processes emitting essentially air.) (8.6) |  |  | Yes | No
Notes:
Inspector's Name:

## Method 3
Method 3 - Dry Molecular Weight
Facility/Unit: |  | Date: |  | Time: | ___________
Operation Rate:
Note: If any question is answered NO then read the CFR to determine whether the test is acceptable.
Interferences:
If controls such as SCR or SNCR were present, wasammonia removed from effluent gas
stream before analysis? (4.1) |  |  | NA | Yes | No
Setup:
Was the probe stainless steel or borosilicate glass? (6.1.1) |  |  |  | Yes | No
Was there a filter or glass wool plug to remove particulate? (6.1.1) |  |  |  | Yes | No
Was an Orsat or Fyrite analyzer used? (2.1, 6.3) |  |  |  | Orsat | Fyrite
Procedure:
Method of sampling: (circle one)
single-point, grab sampling | single-point, integrated sampling |  | multi-point, integrated sampling
For grab sampling only:
Was the sampling line purged prior to sampling? (8.1.3) |  |  |  | Yes | No
Was a leak-check performed on the Orsat before sample introduction? (optional) (11.5) |  |  |  | Yes | No
For integrated sampling only:
Was the flexible bag leak checked? (6.2.6) |  |  |  | Yes | No
Was the sampling line purged prior to sampling? (8.2.2)) |  |  |  | Yes | No
Was the sample/s collected at a constant rate + 10%? (8.2.3) |  |  |  | Yes | No
If > 1 sampling location, were all points sampled for equal lengths of time? (8.3.2) |  |  |  | Yes | No
Analysis:
For grab sampling only:
Did the dry molecular weights of any 3 grab samples differ from their mean by no more than
.3 lb/lb-mole? (11.2) |  |  |  | Yes | No
Note: Integrated samples must be analyzed for %CO2 and %O2
within 8 hours after sample is taken. (8.2.4)
Notes:
Inspector:

## 3A
Method 3A Facility/Unit
Run:__________ | Date/time:
Response time:
Monitor Span:
Process Information:
Operating Rate (with units):
Pre 2001
Interferences: |  |  |  |  | Section
Conduct an interference response test of the analyzer prior to it's initial use in the field and
if the gas detector type is changed. Follow procedure in Section 5.4 of Method 20.
If done, was total interference < or equal to 2% of the applicable span? |  |  | Yes | No N/A | 4.5 | x
Reagents and Standards:
Were all calibration gases certified < or equal to +/- 2% of the tag value or Protocol 1? |  |  | Yes | No | 6.1 | x
Were all calibration gases current? |  |  | Yes | No | 6.1 | x
Was the zero gas < 0.25% of span (alternatively < 10% of span)? |  |  | Yes | No | 5.2 | x
Was the Mid Range gas 40 - 60% of span? |  |  | Yes | No | 5.2 | x
Was the Hig Range gas 80 - 100% of span? |  |  | Yes | No | 5.2 | x
Was the stack pollutant concentration always below the span value during the test? |  |  | Yes | No | 2 | x
Was the average measured O2 concentration > 20% of the span? |  |  | Yes | No | 2 | x
Quality Control:
Was the Calibration error for each gas < +/- 2% of span? |  |  | Yes | No | 6.3 | x
Was the system bias < +/- 5% of span for the zero and upscale cal. gas? |  |  | Yes | No | 6.3 | x
Was the bias gas the closer of either the Mid or High Range gas to the stack conc? |  |  | Yes | No | 6.3 | x
Was the zero drift < 3% of span over the period of each run? |  |  | Yes | No | 4 | x
Was the Calibration drift (using the Mid Range gas) < 3% of span for each run? |  |  | Yes | No | 4 | x
If failed a bias check, was the previous run invalidated? And
was a calibration error check and a sampling system bias check repeated? |  |  | Yes | No N/A
When only O2 is measured, were duplicate Orsats or Fyrites done for CO2? |  |  | Yes | No N/A | 8 | x
When only CO2 is measured, were duplicate Orsats or Fyrites of CO2 within 0.5% of
the average measured CO2 concentration for one of the runs? |  |  | Yes | No N/A | 8 | x
Were the O2 and CO2 data validated as per Section 4.4 of Method 3? |  |  | Yes | No | 8 | x
Analytical Procedure:
Was the sampling rate constant (within +/-10%)? |  |  | Yes | No | 7.2 | x
Was emissions data only taken after twice the response time? |  |  | Yes | No | 7.2 | x
Were NO adjustments(except sample flow)made to the analyzer between drift tests? |  |  | Yes | No | 3.6
Were the measurements bias adjusted? |  |  | Yes | No | 6.3 | x
Note: If any question is answered NO then read the CFR to determine whether the test is acceptable.
Notes:
Inspector's name:

## Method 4
Method 4 - Moisture Content
Facility/Unit: | Date: |  | Time: | ___________
Operation Rate:
Note: If any question is answered NO then read the CFR to determine whether the test is acceptable.
Interferences:
When gas streams are saturated or contain water droplets, a second determination of moisture content
must be made simultaneously with the RM. (4.1)
If the above condition is true, was the moisture percentage determined using a psychrometric chart or
saturation vapor pressure tables. (4.1) |  | NA | Yes | No
Procedure:
At least 8 traverses must be used for circular stacks with diameter < 24 inches.
At least 9 traverses must be used for rectangular stacks with equivalent diameters < 24 inches.
At least 12 traverses in all other cases.
Were the proper number of traverses used? (8.1.1.1) |  |  | Yes | No
Was the sampling time such that a minimum gas volume of 21 scf were collected
at a rate no greater than .75 cfm? ( 8.1.1.2) |  |  | Yes | No
Note: If method 4 carried out independent of isokinetic method a sampling rate within 10% of constant
rate must be maintained.
If independent Method 4, was constant sampling rate maintained (+ 10%)? (8.1.4) |  |  | Yes | No
Was a temperature of < 20 0Fdegrees maintained at the silica gel outlet? (8.1.4.1) |  |  | Yes | No
Was a post sampling leak check of the sampling train conducted? (mandatory) (8.1.4.2) |  |  | Yes | No
Was the leak rate < 4% of the average sampling rate or < .2cfm? (8.1.4.2) |  |  | Yes | No
Analysis:
Notes:
Inspector:

## Method 5
Method 5 - Determination of Particulate Matter Emissions
Facility/Unit: |  | Date: |  | Time: | _______
Process Information:
Operating Rate (with units):
Train Setup:
Does the nozzle appear to be in acceptable condition? |  |  |  | Yes | No
Nozzle size:
Was the nozzle calibrated? (10.1) |  |  |  | Yes | No
Was the probe nozzle glass or stainless steel? (6.1.1.1) |  |  |  | Yes | No
Note: Either borosilicate or quartz glass probe liners may be used for stack temperatures up to 900 0F(4800C).
Quartz glass liners must be used for temperatures between 900 and 1650 0F (4800 and 9000C). (6.1.1.2)
Was the proper probe liner used for the stack temperature? |  |  |  | Yes | No
Dry Gas Meter Coefficient: | Y = |  | (10.3.3,16.1.1.4)
Impinger 1 contents: | ml or | mg | (8.3.1)
Impinger 2 contents: | ml or | mg | (8.3.1)
Impinger 3 contents: | ml or | mg | (8.3.1)
Impinger 4 contents: | ml or | mg | (8.3.1)
Extra Impingers? Explain:
Testing:
Barometric Pressure:
Were the sampling times at each point of equal duration and > 2 minutes? (8.2.4, 8.25) |  |  |  | Yes | No
Was the temperature around the filter maintained at 120 + 140C(248 + 250F)? (8.5, 6.1.1.7) |  |  |  | Yes | No
Was an acceptable Method 5 data sheet used to record necessary values and was the data
recorded at the beginning and end of each time increment, flow changes, etc.? (8.5.1) |  |  |  | Yes | No
Was the impinger outlet temperature kept below 680F (200C)? (8.5.6) |  |  |  | Yes | No
Was the manometer periodically leveled and zeroed? (8.5.6) |  |  |  | Yes | No
Was a post-test leak check conducted after every run? (mandatory)(8.4.4) |  |  |  | Yes | No
Were all leakage rates < 4% of the average sampling rate or < .02 cfm (.00057 m3)? (8.4.4) |  |  |  | Yes | No
Note: Pitot lines must also pass leak check as described in Method 2, Section 8.1, in order to
validate velocity head data.
Was the sampling rate within + 10% isokinetic? (8.5, 8.6) |  |  |  | Yes | No
Recovery:
Was an acetone blank prepared? (8.7.5) |  |  |  | Yes | No
*Note: Glass probes should be brushed at least 3 times, metal at least 6.
Was a probe brush used to properly clean the probe nozzle, fittings, and liner with an acetone rinse
until no visible particles could be seen in the rinse? (8.7.6.2) |  |  |  | Yes | No
Was the inside of the front half of the filter holder cleaned with brush and acetone? (8.7.6.2.5) |  |  |  | Yes | No
Was the sample recovered without spills or losses? |  |  |  | Yes | No
Note: If any question is answered NO then read the CFR to determine whether the test is acceptable.
Notes:
Inspector's Name:

## 6C
Method 6C Facility/Unit
Run:__________ | Date/time:
Response time:
Monitor Span:
Process Information:
Operating Rate (with units):
Interferences:
Conduct an interference response test of the analyzer initially for each source category |  |  |  |  | Section
in accordance with Section 7.2.
If done, was interference less than or equal to 7% of the modified Method 6 result? |  |  | Yes | No N/A | 4.5
Reagents and Standards:
Were all calibration gases certified < or equal to +/- 2% of the tag value or Protocol 1? |  |  | Yes | No | 6.11
Were all calibration gases current? |  |  | Yes | No | 6.11
Was the zero gas < 0.25% of span? |  |  | Yes | No | 5.3.3
Was the Mid Range gas 40 - 60% of span? |  |  | Yes | No | 5.3.2
Was the Hig Range gas 80 - 100% of span? |  |  | Yes | No | 5.3.1
Was the stack pollutant concentration always below the span value during the test? |  |  | Yes | No | 2.1
Was the applicable emission limit > 30% of the span? |  |  | Yes | No | 2.1
Quality Control:
Was the Calibration error for each gas < +/- 2% of span? |  |  | Yes | No | 6.3.2
Was the system bias < +/- 5% of span for the zero and upscale cal. gas? |  |  | Yes | No | 6.4
Was the bias gas the closer of either the Mid or High Range gas to the stack conc? |  |  | Yes | No | 6.4
Was the zero drift < 3% of span over the period of each run? |  |  | Yes | No | 4.3
Was the Calibration drift (using the Mid Range gas) < 3% of span for each run? |  |  | Yes | No | 4.4
If failed a bias check, was the previous run invalidated? And
was a calibration error check and a sampling system bias check repeated? |  |  | Yes | No N/A
Equipment and Supplies:
Was a fluorescence or UV or NDIR type analyzer used? |  |  | Yes | No | 1.2
Were all lines heated and insulated up to the water knock out (dry measurements)? |  |  | Yes | No | 5.1.5
Were all lines heated up to the analyzer sufficient to prevent condensation (hot wet sys) |  |  | Yes | No | 5.1.5
Analytical Procedure:
Was the sampling rate constant (within +/-10%)? |  |  | Yes | No | 7.3
Was emissions data only taken after twice the response time? |  |  | Yes | No | 7.3
Were NO adjustments(except sample flow)made to the analyzer between drift tests? |  |  | Yes | No | 3.6
Were the measurements bias adjusted? |  |  |  |  | 8
Was a sample taken each minute or less (every 2 minutes if run exceeds 1 hour) |  |  | Yes | No | 8
Note: If any question is answered NO then read the CFR to determine whether the test is acceptable.
Notes:
Inspector's name:

## Method 7E
Method 7E | Facility/Unit:
Run:__________ | Date/time:
Response time:
Monitor Span:
Process Information:
Operating Rate (with units):
Interferences:
Conduct an interference response test of the analyzer prior to its initial use in the field in accordance with |  |  |  |  | Old format
Section 5.4 of Method 20. Also perform the interference response test if the detector is changed. |  |  |  |  | Section:
Is the total interference less than or equal to 2% of the applicable span? |  |  | Yes | No N/A | 6.2
Reagents and Standards:
Were all calibration gases certified to within +/- 2% of the tag value or Protocol 1? |  |  | Yes | No | 6.1
Were all calibration gases current? |  |  | Yes | No | 6.1
Was the zero gas < 0.25% of span? |  |  | Yes | No | 5.2
Was the Mid Range gas 40 - 60% of span? |  |  | Yes | No | 5.2
Was the High Range gas 80 - 100% of span? |  |  | Yes | No | 5.2
Quality Control:
Was the Calibration error for each gas < +/- 2% of span? |  |  | Yes | No | M6C: 4.1
Was the system bias < +/- 5% of span for each cal. gas? |  |  | Yes | No | M6C: 4.2
Was the bias gas the closer of either the Mid or High Range gas to the stack conc? |  |  | Yes | No
Was a converter efficiency test done or data showing < 5% of the exhaust is NO2? |  |  | Yes | No
Did NOx ppm decrease by 2% or less of peak ppm in 30 mins from converter eff.Test? |  |  | Yes | No N/A
Was the zero drift < +/-3% of span over the period of each run? |  |  | Yes | No | M6C: 4.3
Was the Calibration drift (using the Mid Range gas) < +/-3% of span for each run? |  |  | Yes | No | M6C: 4.4
Were interference tests or converter efficiency tests done prior to a compliance test? |  |  | Yes | No N/A | 6
Equipment and Supplies:
Was a chemiluminescent type analyzer used? |  |  | Yes | No
Were all lines heated and insulated up to the water knock out? |  |  | Yes | No
Analytical Procedure:
Was the sampling rate constant (within +/-10%)? |  |  | Yes | No
Was emissions data only taken after twice the response time? |  |  | Yes | No
Were NO adjustments (except sample flow) made to the analyzer between drift tests? |  |  | Yes | No
Note: If any question is answered NO then read the CFR to determine whether the test is acceptable.
Notes:
Inspector's name:

## Method 8
Method 8
Stack Test Observation Checklist |  |  | Facility:
Unit:
|  | Run:________ |  | Date:________ |  | Time:________
Interferences:
Was the exhaust gas free of possible interfering agents such as fluorides, free ammonia,
and dimethyl aniline. | [6 empty] | Yes | No
Reagents and Standards:
Were all reagents A.C.S. grade? | [6 empty] | Yes | No
Quality Control:
Will audit samples be analyzed? (same as method 6) | [6 empty] | Yes | No
Was a post test leak check conducted? (mandatory) | [6 empty] | Yes | No
Was the sampling rate less than or equal to .030m3/min? (1.0cfm) | [6 empty] | Yes | No
Equipment and supplies:
Was the probe liner nonmetal? | [6 empty] | Yes | No
Was the filter holder un-heated? | [6 empty] | Yes | No
Were the impingers filled as follows? | [6 empty] | Yes | No
#1 | 100ml of 80% isopropanol
#2 | 100ml of 3% hydrogen peroxide
#3 | 100ml of 3% hydrogen peroxide
#4 | 200g of silica gel
Process Information:
Operating Rate:
Meter box Y-factor:
Notes:
Inspector's name:

## Method 18
Method 18
Stack Test Observation Checklist |  |  | Facility:
Unit:
|  | Run:__________ |  | Date:__________ | Time:________
Interferences:
This method will not determine compounds that are high molecular weight, can polymerize
before analysis, or have very low vapor pressure at stack or instrument conditions.
Reagents and Standards:
Was the silica gel saturated? |  |  |  |  | Yes | No
Quality Control:
Was temperature information available? |  |  |  |  | Yes | No
Was calibration data available? |  |  |  |  | Yes | No
Was a cyclonic check performed? |  |  |  |  | Yes | No
Did the post test leak check pass? |  |  |  |  | Yes | No
Equipment and Supplies:
Was the meter box level? |  |  |  |  | Yes | No
Was the manometer zeroed? |  |  |  |  | Yes | No
Were the impingers iced down? |  |  |  |  | Yes | No
Were the impingers charged correctly? |  |  |  |  | Yes | No
Were the impingers recovered correctly? |  |  |  |  | Yes | No
Analytical Procedure: Volatile Organics Sampling
Type of recovery method used?
Impinger / Sorbent tube / Tedlar bag / Canister
Type of bag?
Tedlar / Mylar / Other(specify)
Was the sample line purged with effluent? |  |  |  |  | Yes | No
Were the target VOC non-polar? |  |  |  |  | Yes | No
Was the effluent moisture <10%? |  |  |  |  | Yes | No
Was the bag leak checked before use? (if applicable) |  |  |  |  | Yes | No
Was the bag shielded from UV light? (if applicable) |  |  |  |  | Yes | No
Process Information / Notes:
Operating rate:
Inspector's name:

## 20
Method 20 |  | Facility/ Unit
Run:__________ | Date: |  | Time: |  | Response time: Span:
Process Information:
Operating Rate (with units):
Interferences: | [7 empty] | Pre 2001
Conduct an interference response test of the analyzer prior to initial field use | [7 empty] | Section
(continued) and whenever analyzer is modified, or vender data showing < 2% of span interference.
If done, was total interference < or equal to 2% of the applicable span? | [5 empty] | Yes | No N/A | 5.4 | x
Reagents and Standards:
Were all cal. gases Protocol 1 or tested within 30 days to be within 10% of Method 7? | [5 empty] | Yes | No | 5.1 | x
Were all cal. gas certificates current? | [5 empty] | Yes | No | 5.1 | x
Was the zero gas < 0.25% of span? | [5 empty] | Yes | No | 4.3.4 | x
Was the Low Range gas 20 - 30% of span? | [5 empty] | Yes | No | 5.2 | x
Was the Mid Range gas 45 - 55% of span? | [5 empty] | Yes | No | 5.2 | x
Was the High Range gas 80 - 90% of span? | [5 empty] | Yes | No | 5.5 | x
Was the stack pollutant concentration always below the span value during the test? | [5 empty] | Yes | No
Was the mid Range diluent gas 11 to 15% O2 (or if CO2, 2 to 5% CO2) | [5 empty] | Yes | No N/A | 4.4.1 | x
Was the mid range CO2 2% to 5% of span and high range 8% to 12% of span? | [5 empty] | Yes | No N/A | 4.4.2 | x
Quality Control:
Was the Calibration error for each gas < +/- 2% of span? | [5 empty] | Yes | No | 5.3.2 | x
Was the zero drift < 2% of span over the period of each run? | [5 empty] | Yes | No | 4.3
Was the Calibration drift (using the Mid Range gas) < 2% of span for each run? | [5 empty] | Yes | No | 4.4
Did the converter efficiency test show less than 2% of span decrease in ppm in 30 min? | [5 empty] | Yes | No | 4.1.4 | x
Note: If the combustion turbine operated above 90% of capacity, or if the exhaust gas | [7 empty] | 4.1.4 | x
is determined to be less than 5% NO2, then a converter efficiency test is not required.
Was the response time less than 30 seconds? | [5 empty] | Yes | No
Equipment and Supplies:
Were all lines heated (>95C) and insulated up to the water knock out (dry measurements)? | [5 empty] | Yes | No | 4.1.2 | x
Were all lines heated up to the analyzer sufficient to prevent condensation (hot wet sys) | [5 empty] | Yes | No | 5.1.5
Analytical Procedure:
Was the preliminary O2 or CO2 traverse done at the lowest operating load in the test? | [5 empty] | Yes | No | 6.1.2 | x
Were the eight sample points of lowest O2 (highest CO2) conc. used for the test? | [5 empty] | Yes | No | 6.1.2.4 | x
Was emissions data recorded for at least 1 minute after the response time had passed? | [5 empty] | Yes | No | 6.1.2.3 | x
Were no adjustments(except sample flow)made to the analyzer between drift tests? | [5 empty] | Yes | No | 6.2.3 | x
Were 3 runs done for each required load? | [5 empty] | Yes | No | 6.2 | x
Note: If any question is answered NO then read the CFR to determine whether the test is acceptable.
Notes:
Inspector's Name:

## Method 23
Method 23
Stack Test Observation Checklist |  | Facility:
Unit:
| Run:________ |  | Date:________ | Time:________
CHANGE TO METHOD: Separate analysis of the toluene rinse extract specified at section 5.1.6
of method 23 is not required. Instead the toluene rinse concentrate may be added to the acetone
and methylene chloride concentrate, the filter and the XAD-2 resin to the Soxhlet apparatus specified
at section 5.1.4 prior to analysis.
Interferences:
No sealing greases may be used in assembling the sample train.
All train openings where sample contamination can occur must be covered
with teflon tape or aluminum foil that was prepared with a hexane rinse.
Sample gas temperature must be maintained below 68 degrees F at entry
to adsorbent trap. The XAD-2 resin must never exceed the decomposition temp of 122 F during preconditioning.
Adsorbent trap must be covered/wrapped at all times.
Reagents and Standards:
Adsorbent resin is Amberlite XAD-2? |  |  |  |  | Yes | No
Quality Control:
Was temperature information available (see diagram) and within specs? |  |  |  |  | Yes | No
Were data sheets complete? |  |  |  |  | Yes | No
Did the post-test leak check pass? |  |  |  |  | Yes | No
Will audit samples be analyzed? |  |  |  |  | Yes | No
Equipment and Supplies:
Was the meter box level? |  |  |  |  | Yes | No
Was the manometer zeroed? |  |  |  |  | Yes | No
Were the impingers iced down? |  |  |  |  | Yes | No
Analytical Procedure: Dioxin/Furan Sampling
Were samples recovered on site? |  |  |  |  | Yes | No
Was the box temperature at 248 +/- 25 degree F? |  |  |  |  | Yes | No
Was the leak check < or = .02 cfm? |  |  |  |  | Yes | No
Was the adsorbent resin temperature below 122 degree F? |  |  |  |  | Yes | No
Process Information / Notes:
Inspector's name:

## Method 24
Method 24
Stack Test Observation Checklist |  | Facility:
Unit:
| Run:________ |  | Date:________ | Time:________
Interferences:
N/A
Reagents and Standards:
N/A
Quality Control:
Number of samples taken?
Were duplicate samples taken? |  |  |  |  | Yes | No
Were the samples sealed after collection? |  |  |  |  | Yes | No
Were liquid levels marked and labeled? |  |  |  |  | Yes | No
Will audit samples be analyzed? |  |  |  |  | Yes | No
Equipment and Supplies:
What is the sample bottle material?
Was the flow rate monitored during sampling? |  |  |  |  | Yes | No
Analytical Procedure:
Refer to the ASTM methods listed in 40 CFR 60 method 24 for procedures on specific compounds.
Process Information:
Process tested:
Control method:
NOTES:
Inspector's name:

## Method 25
Method 25
Stack Test Observation Checklist |  | Facility:
Unit:
| Run:________ | Date:________ | Time:________
Interferences:
Organic particulate matter will interfere with the analysis. A particulate filter is required.
Reagents and Standards:
Was a glass fiber filter used without organic binders? |  |  |  | Yes | No
Quality Control:
Was the probe temperature at least 265 degrees F? |  |  |  | Yes | No
Was the filter temperature at least 250 +/-5 degree F?
Was the system preheated for 30 minutes? |  |  |  | Yes | No
Was the system purged for 10 minutes? |  |  |  | Yes | No
Was an acceptable pretest leak check conducted on sample tank? (< or = 2mm Hg) |  |  |  | Yes | No
This test can be conducted in laboratory. Was lab test data available or included in test report.
Was the trap encased in dry ice during sampling? |  |  |  | Yes | No
Was the trap encased in dry ice for shipment? |  |  |  | Yes | No
Will audit samples be analyzed? (required) |  |  |  | Yes | No
Equipment and Supplies:
Was the manometer zeroed? |  |  |  | Yes | No
Process Information / Notes:
Note: If it is not possible to use a heating system for saftey reasons, an unheated system with an in-stack
filter is a suitable alternative.
Inspector's name:

## Method 25a
Method 25A |  | Facility:
Stack Test Observation Checklist |  | Unit:
Response Time:
| Run:________ | Date:________ | Time:________
Interferences:
N/A
Reagents and Standards:
Do all calibration gases meet protocol no. one +/- 2% accuracy? |  |  |  | Yes | No
Are all calibration gas certifications current? |  |  |  | Yes | No
Was the zero gas high purity air with less than 0.1 ppmv or less than 0.1% of span value? |  |  |  | Yes | No
Was the low range gas 25-35% of span value? |  |  |  | Yes | No
Was the mid range gas 45-55% of span value? |  |  |  | Yes | No
Was the high range gas 80-90% of span value? |  |  |  | Yes | No
Will the results be reported as carbon? |  |  |  | Yes | No
Is the span 1.5 - 2.5 times the conc./permit limit? |  |  |  | Yes | No
Quality Control:
Is the cal. error for each gas < +/- 5% of calibration gas value? |  |  |  | Yes | No
Is the calibration drift for each gas < +/- 3% of span? |  |  |  | Yes | No
Is zero drift less than 3% of span value? |  |  |  | Yes | No
Is the average response time < 2 minutes? |  |  |  | Yes | No
Equipment and Supplies:
Is the entire sampling system properly heated? |  |  |  | Yes | No
Is the entire sampling system insulated? |  |  |  | Yes | No
Is the sample line temperature being recorded? |  |  |  | Yes | No
Is an appropriate gas being used for bias check? |  |  |  | Yes | No
Process Information:
Fuel: A 40% H2 / 60% He or a 40% H2 / 60% N2 gas mixture is recommended to avoid an oxygen synergism
effect that reportedly occurs when oxygen concentration varies significantly from a mean value.
NOTES:
Inspector's name:

## Method 29
Method 29
Stack Test Observation Checklist |  |  | Facility:
Unit:
|  | Run:________ |  | Date:________ | Time:________
Note:
Isokinetic sampling similar to EPA 5 with P.M. collected in front half and gaseous emissions
collected in impinger solutions.
Extensive recovery procedures with minimum of 13 containers for analysis.
It is important to know the exact volume of solution used during recovery in this method
for blank correction purposes.
Sample Train:
Is sample train constructed entirely of glass and Teflon and without the use
| of sealant greases? |  |  |  |  | Yes | No
Were the impingers filled as followed? | [5 empty] | Yes | No
#1 | Empty (optional) |  | #5 | 100 ml KMNO4
#2 | 100ml HNO3/H2O2 |  | #6 | 100 ml KMNO4
#3 | 100ml HNO3/H2O2 |  | #7 | Silica Gel
#4 | Empty
Process Information / Notes:
Inspector's name:

## RATA
GAS CEMS RATA PERFORMANCE
Facility Name: |  | Unit ID:
Parameter(s) Monitored: |  | Test Date:
Purpose of RATA (i.e., initial cert, re-certification, annual ):
Document the zero and upscale calibration | Pollutant | zero | upscale | passing?
error results for the day:
CEMS calibration gases | cylinder No. | NOx | SO2 | CO2/O2 | pressure | expiration
Reference Method gases
Document the monitor(s) span | NOx | SO2 | CO2 | O2
Is reference method a dilution or
extractive system?
Three-point reference method sample
traverse conducted during test runs?
(PS 2, Sec 8.1.3)
If not, did facility conduct a stratification |  |  |  | Passed?
test prior to RATA test?
(Part 75, App. A, Sec 6.5.6.1)
Sampling system bias/drift checks |  |  |  | Passed?
conducted between test runs?
(Part 60, App. A, Method 6C, Sec 7.4)
Was the primary (or normal) fuel
combusted during the test?
(Part 75, App.A, Sec 6.5 (a) )
Unit operated at normal load during
test? (Part 75, App B, Sec 2.3.1.3(a))
Run lasted a minimum of 21 minutes?
(Part 75 App A, Section 6.5.7)
For NOX RATA only, was a converter |  |  |  | Date |  | Passed?
efficiency test conducted?
(Part 60, App A, Method 7E, Section 6.4)
Number of RATA test runs observed:
Percent Relative Accuracy for observed |  | NOX | SO2 | CO2 / O2*
runs :
Observer's Name and Affiliation:
*required for pollutant concentration monitors
(Part 75, App A, Sec 3.3.3)
Useful references:
stratification test (Part 75, App. A, Sec 6.5.6.1)
required number of runs (Part 75, App.A, Sec 6.5.9);
number of attempts (Part 75, App.B, Sec 2.3.1.4);
load level requirements (Part 75, App. A, Sec 6.5.2.1);
trial runs (75.20 (b)(3));
failed/aborted RATA (Part 75, App.B, Sec 2.3.2(e));
aborted/invalid runs (Part 75, App B, Sec 2.3.2(h))